## Syncing Data
Reference | Quantity | Value | Footprint | Datasheet | Part Number | ESR | NOTE:
C1 C2 | 2 | 30P | Capacitors_SMD:C_0805_HandSoldering |  | GRM1885C1H300JA01D
C10 | 1 | 47u | Capacitors_SMD:C_0805_HandSoldering
C11 C12 | 2 | 4.7U | Capacitors_SMD:C_1206_HandSoldering |  | GRM31CR71H475KA12L | 3.0m
C13 C14 | 2 | 100n | Capacitors_SMD:C_0805_HandSoldering |  | C0805C104K5RACTU | 64m
C15 | 1 | 22U | Capacitors_SMD:C_0805_HandSoldering |  | GRM21BR60J226ME39L | 9m
C16 | 1 | 4.7u | Capacitors_SMD:C_0805_HandSoldering |  | C0805C475K8PACTU | 4m
C18 | 1 | 2.2n | Capacitors_SMD:C_0805_HandSoldering
C19 | 1 | 10U | Capacitors_SMD:C_0805_HandSoldering
C3 C4 | 2 | 1u | Capacitors_SMD:C_0805_HandSoldering
C5 | 1 | 1U | Capacitors_SMD:C_0805_HandSoldering
C6 C7 | 2 | 560P | Capacitors_SMD:C_0805_HandSoldering
C17 C8 | 3 | 0.1U | Capacitors_SMD:C_0805_HandSoldering
C20 | 3 | 0.1U | Capacitors_SMD:C_0805_HandSoldering
C9 | 1 | 10n | Capacitors_SMD:C_0805_HandSoldering
CON1 | 1 | OBD_PORT | GEM:OBDII
D1 D2 D3 D4 D5 D6 | 6 | LED | LEDs:LED-0805 |  | APT2012ZGC
D10 | 1 | SMAJ12CA | Diodes_SMD:Diode-SMA_Handsoldering
D11 | 1 | S2A | Diodes_SMD:Diode-SMB_Handsoldering
D12 D13 | 2 | MBR0530T1G | GEM:SOD-123 |  |  |  | Create SOD-123 Footprint
D14 D15 D7 D8 D9 | 5 | BAT46 | GEM:SOD-123
F1 | 1 | 1206L075/13.2 | Fuse_Holders_and_Fuses:Fuse_SMD1206_HandSoldering
JP1 | 1 | JUMPER | Connect:PINHEAD1-2
JP2 | 1 | JUMPER3 | Connect:PINHEAD1-3
L1 | 1 | 47u | GEM:SDR0604-470KL |  | SDR0604-470KL |  | Create SDR0604 Footprint
L2 | 1 | 33U | GEM:SRN3015-330M |  | SRN3015-330M
P1 P3 | 2 | CONN_01X06 | Pin_Headers:Pin_Header_Straight_1x06
P2 P4 P5 P6 | 4 | CONN_01X08 | Pin_Headers:Pin_Header_Straight_1x08
Q1 Q2 Q5 | 3 | MMBT2222 | Housings_SOT-23_SOT-143_TSOT-6:SOT-23_Handsoldering
Q3 | 1 | BSS138 | Housings_SOT-23_SOT-143_TSOT-6:SOT-23_Handsoldering
Q4 | 1 | MMBT3646 | Housings_SOT-23_SOT-143_TSOT-6:SOT-23_Handsoldering
Q6 | 1 | MMBT3640 | Housings_SOT-23_SOT-143_TSOT-6:SOT-23_Handsoldering
Q7 | 1 | SQ2310ES-T1-GE3 | Housings_SOT-23_SOT-143_TSOT-6:SOT-23_Handsoldering
Q8 Q9 | 2 | ZXMP6A13F | Housings_SOT-23_SOT-143_TSOT-6:SOT-23_Handsoldering
R1 R41 R42 R49 R50 R6 | 6 | 100K | Resistors_SMD:R_0805_HandSoldering
R11 R12 R13 R14 R15 R16 | 6 | 330 | Resistors_SMD:R_0805_HandSoldering
R17 R18 R2 R21 R24 R25 R30 R31 R33 R36 R37 R38 R39 R40 R48 | 15 | 10K | Resistors_SMD:R_0805_HandSoldering
R22 R23 | 2 | 510 0.5W | Resistors_SMD:R_0805_HandSoldering
R26 | 1 | 374 | Resistors_SMD:R_0805_HandSoldering
R28 | 1 | 866 | Resistors_SMD:R_0805_HandSoldering
R29 | 1 | 2.2K | Resistors_SMD:R_0805_HandSoldering
R32 | 1 | 240 | Resistors_SMD:R_0805_HandSoldering
R34 | 1 | 2K | Resistors_SMD:R_0805_HandSoldering
R35 | 1 | 8K | Resistors_SMD:R_0805_HandSoldering
R4 | 1 | 47k | Resistors_SMD:R_0805_HandSoldering
R43 | 1 | 28K | Resistors_SMD:R_0805_HandSoldering
R44 | 1 | 8.45K | Resistors_SMD:R_0805_HandSoldering
R45 | 1 | 36K | Resistors_SMD:R_0805_HandSoldering
R46 | 1 | 6.49K | Resistors_SMD:R_0805_HandSoldering
R47 | 1 | 62K | Resistors_SMD:R_0805_HandSoldering
R5 | 1 | 10 | Resistors_SMD:R_0805_HandSoldering
R19 R20 R27 R3 R7 | 5 | 1K | Resistors_SMD:R_0805_HandSoldering
R8 | 1 | 4.7K | Resistors_SMD:R_0805_HandSoldering
R10 R9 | 2 | 100 | Resistors_SMD:R_0805_HandSoldering
U1 | 1 | STN1110 | Housings_SOIC:SOIC-28_7.5x17.9mm_Pitch1.27mm
U11 | 1 | MSP430F247 | GEM:LQFP_64PIN_MSP430
U12 | 1 | RN4020 | GEM:RN4020_BT
U13 | 1 | microSD | GEM:MicroSD_Slot
U14 | 1 | JTAG_HEADER | GEM:JTAG2X7
U2 | 1 | 10U ESR<5 | Capacitors_Tantalum_SMD:TantalC_SizeR_EIA-2012 |  | TPSR106K006R1500
U3 | 1 | MCP2551 | SMD_Packages:SOIC-8-N
U4 | 1 | LM339 | SMD_Packages:SOIC-14_N
U5 | 1 | LM317AEMP | SMD_Packages:SOT-223
U6 | 1 | LMR16006XDDCT | Housings_SOT-23_SOT-143_TSOT-6:SOT-23-6
U7 | 1 | LMR16006YDDC | Housings_SOT-23_SOT-143_TSOT-6:SOT-23-6
X1 | 1 | 16Mhz | GEM:XTAL_16Mhz |  | 403C11E16M00000
121