## Sheet1
Unit Price (2 sets): | Total Price | Note for rev00 (from Angell Yu, PCBway) | Note (from Daniel Nichols, Mar 23) | Qty | Value | Device | Package | Parts | Description | MF | MPN
|  | Plz provide exact part number or component URL. [OK] | This is just a breakout pin for connections with a long soldering pad - drill, copper, solder mask and that's it. The footprint should be enough. It's not a physical component that requires procurement. | 9 |  | CONN_04LONGPADS | 1X04_LONGPADS | I2C-X, M1/2-X, M3/4-X, M5-X, M6-X, M7-X, M8-X, PWR-X3.3, PWR-XBUS | Multi connection point. Often used as Generic Header-pin footprint for 0.1 inch spaced/style header connections
|  | Plz provide exact part number or component URL. [OK] | Please skip this piece on assembly. We can order and solder ourselves - it just a terminal block with 3.5mm pitch. Example: https://www.sparkfun.com/products/15519 | 10 |  | CONN_04SCREW | SCREWTERMINAL-3.5MM-4 | M1/2-TB, M3/4-TB, M5-TB, M6-TB, M7-TB, M8-TB, PWR-TB1, PWR-TB2, REG-TB, SR-TB | Multi connection point. Often used as Generic Header-pin footprint for 0.1 inch spaced/style header connections
|  | Plz provide exact part number or component URL. [OK] | Please skip this piece on assembly. We can order and solder ourselves - it is a 2.5mm DC-jack connector. Example: https://www.mouser.com/ProductDetail/Switchcraft/RAPC712X?qs=QGk6feVlqMKeDw5ej1aubA%3D%3D&gclid=CjwKCAjwvOHzBRBoEiwA48i6Ah1mbII94QmxglXjQFeGP1MjLc6h9Eq3A9VN1aqpPGLym7jRK-thTxoCSTkQAvD_BwE | 1 |  | JACK-PLUG1 | SPC4078 | J6 | DC POWER JACK
|  | Plz provide exact part number or component URL. [OK] | This is a bit of solder mask on a copper trace to make it easy to troubleshoot - copper, solder mask and that's it. The footprint should be enough. It's not a physical component that requires procurement. | 1 |  | SOLDERJUMPER_CLOSED | SOLDERJUMPER_CLOSEDWIRE | JP5 | Solder Jumper - Closed
0.21 | 0.42 |  |  | 1 | .1碌F | CAP_CERAMIC0805-NOOUTLINE | 0805-NO | C-07 | Ceramic Capacitors
0.21 | 3.36 |  |  | 8 | 10K | RESISTOR_0603_NOOUT | 0603-NO | R-01, R-02, R-03, R-05, R-06, R-08, R-09, R-10 | Resistors
0.21 | 0.42 |  |  | 1 | 10K\ | RESISTOR_0603_NOOUT | 0603-NO | R-12 | Resistors
0.315 | 0.63 |  |  | 1 | 10uF | CAP_CERAMIC0805-NOOUTLINE | 0805-NO | C-03 | Ceramic Capacitors
0.315 | 2.52 |  |  | 4 | 10碌F | CAP_CERAMIC0805-NOOUTLINE | 0805-NO | C-01, C-02, C-04, C-08 | Ceramic Capacitors
0.21 | 0.42 |  |  | 1 | 1K | RESISTOR_0603MP | _0603MP | R-04 | Resistors
0.21 | 0.42 |  |  | 1 | 1K | RESISTOR_0603_NOOUT | 0603-NO | R-11 | Resistors
0.21 | 0.42 |  |  | 1 | 1uF | CAP_CERAMIC0603_NO | 0603-NO@1 | C-06 | Ceramic Capacitors
|  | Plz provide exact part number or component URL. [OK] | Replaced from Rev00. Please use this part: https://www.digikey.com/product-detail/en/amphenol-icc-fci/10103592-0001LF/609-4048-1-ND/2350355 | 1 |  | AMPHENOL_10103592-0001LF | 4UCONN_20329_V2 | USB-X | USB-Micro 2.0 Connector | Amphenol ICC | 10103592-0001LF
0.21 | 3.78 |  | OK | 9 | 4.7K | RESISTOR_0603_NOOUT | 0603-NO | M1-R, M2-R, M3-R, M4-R, M5-R, M6-R, M7-R, M8-R, R-07 | Resistors
0.21 | 0.42 |  | OK | 1 | 470pF | CAP_CERAMIC0805-NOOUTLINE | 0805-NO | C-05 | Ceramic Capacitors
0.84 | 1.68 | Part we will supply is MIC5205-5.0YM5-TR | OK | 1 | 5V | V_REG_MIC52055V | SOT23-5 | IC-REG5 | V_REG MIC5205 Standard 3.3V, 5V, and Adjustable 150mA LDO voltage regulator in SOT-23 layout. Micrel part MIC5205.BP (by-pass) pin is used to lower output noise with 470pF cap, may be left open. On the adjustable version BP is used to set output.
0.84 | 1.68 | Part we will supply is 74HC4051BQ,115 | OK | 1 | 74HC4051BQ | 74HC4051BQ | DHVQFN-16-2.5X3.5MM | IC-MUX | NXP 74HC4051 8-Channel Analog Multiplexer/Demultiplexer
0.63 | 1.26 | Part we will supply is AP2112K-3.3TRG1 | OK | 1 | AP2112-3.3 | VREG_SOT23-5 | SOT23-5 | IC-REG3 | SOT23-5 Fixed Voltage Regulators
0.525 | 8.4 | Part we will supply is LTST-C170TBKT | OK | 8 | BLUE | LED0805_NOOUTLINE | CHIPLED_0805_NOOUTLINE | M1-D, M2-D, M3-D, M4-D, M5-D, M6-D, M7-D, M8-D | LED
2.1 | 4.2 | Part we will supply is CP2104-F03-GMR | OK | 1 | CP2104 | CP2104 | QFN24_4MM_SMSC | IC-USB | CP2104 - USB to UART Bridge
3.675 | 7.35 |  | OK | 1 | ESP-12 | ESP-12S | ESP-12S | IC-ESP
|  | Plz provide exact part number or component URL. [OK] | This is a bit of exposed solder mask to help the PnP machine, it is not an operational component. The footprint is enough. It's not a physical component that requires procurement. You can skip this or remove it as necessary. | 2 | FIDUCIAL1X2 | FIDUCIAL1X2 | FIDUCIAL-1X2 | FD1, FD2 | Fiducial Alignment Points
|  | Plz provide exact part number or component URL. [OK] | Please skip this piece on assembly. We can order and solder ourselves - it is a right-angle JST connector. Example: https://www.sparkfun.com/products/8612 | 1 | JSTPH | CON_JST_PH_2PIN | JSTPH2 | X1 | JST 2-Pin Right-Angle Connector
|  | Plz provide exact part number or component URL. [OK] | This is a bit of solder mask on a copper trace to make it easy to troubleshoot - copper, solder mask and that's it. The footprint should be enough. It's not a physical component that requires procurement. | 1 | JUMPER-SMT_2_NO_SILK | JUMPER-SMT_2_NO_SILK | SMT-JUMPER_2_NO_SILK | JP0 | Normally open jumper
|  | Plz provide exact part number or component URL. [OK] | This is a bit of solder mask on a copper trace to make it easy to troubleshoot - copper, solder mask and that's it. The footprint should be enough. It's not a physical component that requires procurement. | 4 | JUMPER-SMT_3_2-NC_PASTE_SILK | JUMPER-SMT_3_2-NC_PASTE_SILK | SMT-JUMPER_3_2-NC_PASTE_SILK | JP1, JP2, JP3, JP4 | Normally closed solder jumper (2 of 2 connections)
|  | Plz provide exact part number or component URL. [OK] | Replaced from Rev00. Please use this part: https://www.mouser.com/ProductDetail/Omron-Electronics/B3S-1100P?qs=1tDaWCEHQQ6fkV5y4nyysA%3D%3D | 1 | B3S-1100P | EVP-BF6C1A000 | EVP-BF6C1A000 | RST-SW | SMD Tact Switch
2.625 | 15.75 | Part we will supply is L293D DIP-16 | L293D DIP-16 | 3 | L293D | L293D | DIL16 | IC-MD01, IC-MD02, IC-MD03 | PUSH-PULL 4 CHANNEL DRIVER |  | L293D
0.63 | 1.26 | Part we will supply is MBR120LSFT1G | OK | 1 | MBR120 | DIODE-SCHOTTKYSOD-123 | SOD-123 | D-01
1.26 | 2.52 | Part we will supply is MCP73831T-2ACI/OT | OK | 1 | MCP73831T-2ACI/OT | MCP73831/2 | SOT23-5 | IC-CHG | MCP73831/2 LIPO Charger
|  | Plz provide exact part number or component URL. | This is only a 3mm hole for mounting. The footprint should be enough. It's not a physical component that requires procurement. | 4 | MOUNT-HOLE3.0 | MOUNT-HOLE3.0 | 3,0 | MH-0, MH-1, MH-2, MH-3 | MOUNTING HOLE with drill center marker
0.525 | 1.05 | Part we will supply is LTST-C170KFKT | OK | 1 | ORANGE | LED0805_NOOUTLINE | CHIPLED_0805_NOOUTLINE | CHG-D | LED
0.525 | 2.1 | Part we will supply is MMBT2222A | OK | 2 | mmbt2222 | TRANSISTOR_NPNSOT23-3 | SOT23-3 | Q1, Q2 | Transistor NPN
60.06