## General
Excel File Version | v1.4
Name | Scale1
Frequency (Hz) | 60
Power Base (MVA) | 1

## Pins
outgoing | Vmag_load | bus_342_c/Vmag | bus_688_b/Vmag | bus_755_b/Vmag | bus_34_a/Vmag | bus_614_c/Vmag | bus_337_c/Vmag | bus_778_c/Vmag | bus_896_a/Vmag | bus_264_c/Vmag | bus_556_c/Vmag | bus_70_a/Vmag | bus_906_a/Vmag | bus_249_b/Vmag | bus_406_b/Vmag | bus_817_a/Vmag | bus_225_a/Vmag | bus_289_a/Vmag | bus_47_b/Vmag | bus_682_b/Vmag | bus_900_a/Vmag | bus_178_b/Vmag | bus_861_a/Vmag | bus_780_c/Vmag | bus_276_b/Vmag | bus_702_b/Vmag | bus_813_b/Vmag | bus_539_c/Vmag | bus_388_a/Vmag | bus_83_b/Vmag | bus_562_a/Vmag | bus_899_b/Vmag | bus_327_c/Vmag | bus_74_a/Vmag | bus_314_b/Vmag | bus_320_c/Vmag | bus_701_c/Vmag | bus_611_a/Vmag | bus_458_c/Vmag | bus_860_a/Vmag | bus_522_b/Vmag | bus_785_b/Vmag | bus_629_a/Vmag | bus_835_c/Vmag | bus_886_b/Vmag | bus_639_b/Vmag | bus_502_a/Vmag | bus_898_a/Vmag | bus_349_a/Vmag | bus_387_a/Vmag | bus_73_a/Vmag | bus_563_a/Vmag | bus_248_b/Vmag | bus_619_c/Vmag | bus_208_c/Vmag | bus_676_b/Vmag
outgoing | Vsrc_bus | bus_source_a/Vmag | bus_source_b/Vmag | bus_source_c/Vmag | bus_source_a/Vang | bus_source_b/Vang | bus_source_c/Vang
outgoing | ImagXF | xf2w_tr1/Imag_0_a | xf2w_tr1/Imag_0_b | xf2w_tr1/Imag_0_c | xf2w_tr1/Iang_0_a | xf2w_tr1/Iang_0_b | xf2w_tr1/Iang_0_c
outgoing | Vsrc_int | VA/Vmag | VB/Vmag | VC/Vmag | VA/Vang | VB/Vang | VC/Vang
outgoing | Zth | VA/resistance | VB/resistance | VC/resistance | VA/reactance | VB/reactance | VC/reactance
incoming | Vsrc_int | VA/Vmag | VB/Vmag | VC/Vmag | VA/Vang | VB/Vang | VC/Vang
incoming | Zth | VA/resistance | VB/resistance | VC/resistance | VA/reactance | VB/reactance | VC/reactance
outgoing | ld_P | load_load19/P1 | load_load38/P1 | load_load41/P1 | load_load1/P1 | load_load32/P1 | load_load18/P1 | load_load42/P1 | load_load51/P1 | load_load12/P1 | load_load28/P1 | load_load3/P1 | load_load55/P1 | load_load11/P1 | load_load23/P1 | load_load46/P1 | load_load9/P1 | load_load14/P1 | load_load2/P1 | load_load37/P1 | load_load54/P1 | load_load7/P1 | load_load49/P1 | load_load43/P1 | load_load13/P1 | load_load40/P1 | load_load45/P1 | load_load27/P1 | load_load22/P1 | load_load6/P1 | load_load29/P1 | load_load53/P1 | load_load17/P1 | load_load5/P1 | load_load15/P1 | load_load16/P1 | load_load39/P1 | load_load31/P1 | load_load24/P1 | load_load48/P1 | load_load26/P1 | load_load44/P1 | load_load34/P1 | load_load47/P1 | load_load50/P1 | load_load35/P1 | load_load25/P1 | load_load52/P1 | load_load20/P1 | load_load21/P1 | load_load4/P1 | load_load30/P1 | load_load10/P1 | load_load33/P1 | load_load8/P1 | load_load36/P1
outgoing | ld_Q | load_load19/Q1 | load_load38/Q1 | load_load41/Q1 | load_load1/Q1 | load_load32/Q1 | load_load18/Q1 | load_load42/Q1 | load_load51/Q1 | load_load12/Q1 | load_load28/Q1 | load_load3/Q1 | load_load55/Q1 | load_load11/Q1 | load_load23/Q1 | load_load46/Q1 | load_load9/Q1 | load_load14/Q1 | load_load2/Q1 | load_load37/Q1 | load_load54/Q1 | load_load7/Q1 | load_load49/Q1 | load_load43/Q1 | load_load13/Q1 | load_load40/Q1 | load_load45/Q1 | load_load27/Q1 | load_load22/Q1 | load_load6/Q1 | load_load29/Q1 | load_load53/Q1 | load_load17/Q1 | load_load5/Q1 | load_load15/Q1 | load_load16/Q1 | load_load39/Q1 | load_load31/Q1 | load_load24/Q1 | load_load48/Q1 | load_load26/Q1 | load_load44/Q1 | load_load34/Q1 | load_load47/Q1 | load_load50/Q1 | load_load35/Q1 | load_load25/Q1 | load_load52/Q1 | load_load20/Q1 | load_load21/Q1 | load_load4/Q1 | load_load30/Q1 | load_load10/Q1 | load_load33/Q1 | load_load8/Q1 | load_load36/Q1

## Bus
Bus | Base Voltage (V) | Voltage (V, pu) | Angle (deg) | Type
bus_43_a | 120 | 115.92 | -29.615 | PQ
bus_43_b | 120 | 116.22 | -150.152 | PQ
bus_43_c | 120 | 117.972 | 90.091 | PQ
bus_156_a | 120 | 113.064 | -29.279 | PQ
bus_156_b | 120 | 113.664 | -150.113 | PQ
bus_156_c | 120 | 116.22 | 90.278 | PQ
bus_52_a | 120 | 116.628 | -29.698 | PQ
bus_52_b | 120 | 116.688 | -150.136 | PQ
bus_52_c | 120 | 118.368 | 90.042 | PQ
bus_530_a | 120 | 111.072 | -29.14 | PQ
bus_530_b | 120 | 112.104 | -150.209 | PQ
bus_530_c | 120 | 114.924 | 90.395 | PQ
bus_267_a | 120 | 113.088 | -29.296 | PQ
bus_267_b | 120 | 113.64 | -150.098 | PQ
bus_267_c | 120 | 115.896 | 90.286 | PQ
bus_109_a | 120 | 115.92 | -29.615 | PQ
bus_109_b | 120 | 116.22 | -150.152 | PQ
bus_109_c | 120 | 117.972 | 90.091 | PQ
bus_280_a | 120 | 111.324 | -29.152 | PQ
bus_280_b | 120 | 112.44 | -150.227 | PQ
bus_280_c | 120 | 115.44 | 90.372 | PQ
bus_623_a | 120 | 110.52 | -29.037 | PQ
bus_623_b | 120 | 111.264 | -150.222 | PQ
bus_623_c | 120 | 114.912 | 90.332 | PQ
bus_882_a | 120 | 109.416 | -28.712 | PQ
bus_882_b | 120 | 109.404 | -150.235 | PQ
bus_882_c | 120 | 114.588 | 90.214 | PQ
bus_311_a | 120 | 111.216 | -29.15 | PQ
bus_311_b | 120 | 112.308 | -150.218 | PQ
bus_311_c | 120 | 115.308 | 90.371 | PQ
bus_568_a | 120 | 108.984 | -28.565 | PQ
bus_568_b | 120 | 110.424 | -150.511 | PQ
bus_568_c | 120 | 115.836 | 90.401 | PQ
bus_74_a | 120 | 114.528 | -29.449 | PQ
bus_74_b | 120 | 115.224 | -150.155 | PQ
bus_74_c | 120 | 117.324 | 90.172 | PQ
bus_195_a | 120 | 112.032 | -29.206 | PQ
bus_195_b | 120 | 112.956 | -150.182 | PQ
bus_195_c | 120 | 115.764 | 90.337 | PQ
bus_78_a | 120 | 116.64 | -29.698 | PQ
bus_78_b | 120 | 116.676 | -150.134 | PQ
bus_78_c | 120 | 118.368 | 90.042 | PQ
bus_617_a | 120 | 109.032 | -28.556 | PQ
bus_617_b | 120 | 110.304 | -150.486 | PQ
bus_617_c | 120 | 115.8 | 90.377 | PQ
bus_178_a | 120 | 113.748 | -29.352 | PQ
bus_178_b | 120 | 113.952 | -150.089 | PQ
bus_178_c | 120 | 116.568 | 90.21 | PQ
bus_29_a | 120 | 118.224 | -29.927 | PQ
bus_29_b | 120 | 118.404 | -150.161 | PQ
bus_29_c | 120 | 119.184 | 89.979 | PQ
bus_616_a | 120 | 109.032 | -28.556 | PQ
bus_616_b | 120 | 110.256 | -150.48 | PQ
bus_616_c | 120 | 115.8 | 90.377 | PQ
bus_894_a | 120 | 109.416 | -28.712 | PQ
bus_894_b | 120 | 109.104 | -150.195 | PQ
bus_894_c | 120 | 114.588 | 90.214 | PQ
bus_364_a | 120 | 111.588 | -29.168 | PQ
bus_364_b | 120 | 112.74 | -150.205 | PQ
bus_364_c | 120 | 115.62 | 90.356 | PQ
bus_567_a | 120 | 108.984 | -28.565 | PQ
bus_567_b | 120 | 110.412 | -150.51 | PQ
bus_567_c | 120 | 115.836 | 90.4 | PQ
bus_625_a | 120 | 110.184 | -28.996 | PQ
bus_625_b | 120 | 111.048 | -150.26 | PQ
bus_625_c | 120 | 114.816 | 90.341 | PQ
bus_200_a | 120 | 112.992 | -29.27 | PQ
bus_200_b | 120 | 113.664 | -150.113 | PQ
bus_200_c | 120 | 116.208 | 90.276 | PQ
bus_138_a | 120 | 113.016 | -29.274 | PQ
bus_138_b | 120 | 113.652 | -150.113 | PQ
bus_138_c | 120 | 116.208 | 90.276 | PQ
bus_607_a | 120 | 109.008 | -28.571 | PQ
bus_607_b | 120 | 110.388 | -150.494 | PQ
bus_607_c | 120 | 115.668 | 90.41 | PQ
bus_112_a | 120 | 115.92 | -29.615 | PQ
bus_112_b | 120 | 116.22 | -150.152 | PQ
bus_112_c | 120 | 117.972 | 90.091 | PQ
bus_366_a | 120 | 110.472 | -28.974 | PQ
bus_366_b | 120 | 111.756 | -150.322 | PQ
bus_366_c | 120 | 115.548 | 90.41 | PQ
bus_854_a | 120 | 109.608 | -28.921 | PQ
bus_854_b | 120 | 111.036 | -150.268 | PQ
bus_854_c | 120 | 114.816 | 90.346 | PQ
bus_350_a | 120 | 110.784 | -29.066 | PQ
bus_350_b | 120 | 112.272 | -150.281 | PQ
bus_350_c | 120 | 115.488 | 90.4 | PQ
bus_628_a | 120 | 108.984 | -28.564 | PQ
bus_628_b | 120 | 110.184 | -150.48 | PQ
bus_628_c | 120 | 115.836 | 90.399 | PQ
bus_73_a | 120 | 114.528 | -29.449 | PQ
bus_73_b | 120 | 115.224 | -150.155 | PQ
bus_73_c | 120 | 117.324 | 90.172 | PQ
bus_297_a | 120 | 111.24 | -29.15 | PQ
bus_297_b | 120 | 112.332 | -150.22 | PQ
bus_297_c | 120 | 115.332 | 90.371 | PQ
bus_650_a | 120 | 108.984 | -28.565 | PQ
bus_650_b | 120 | 110.412 | -150.509 | PQ
bus_650_c | 120 | 115.836 | 90.4 | PQ
bus_296_a | 120 | 111.216 | -29.132 | PQ
bus_296_b | 120 | 112.38 | -150.243 | PQ
bus_296_c | 120 | 115.452 | 90.38 | PQ
bus_55_a | 120 | 115.92 | -29.615 | PQ
bus_55_b | 120 | 116.22 | -150.152 | PQ
bus_55_c | 120 | 117.972 | 90.091 | PQ
bus_453_a | 120 | 109.308 | -28.728 | PQ
bus_453_b | 120 | 111.24 | -150.524 | PQ
bus_453_c | 120 | 115.848 | 90.478 | PQ
bus_128_a | 120 | 112.428 | -29.235 | PQ
bus_128_b | 120 | 113.232 | -150.155 | PQ
bus_128_c | 120 | 115.944 | 90.314 | PQ
bus_351_a | 120 | 110.472 | -28.974 | PQ
bus_351_b | 120 | 111.756 | -150.322 | PQ
bus_351_c | 120 | 115.548 | 90.41 | PQ
bus_827_a | 120 | 109.38 | -28.73 | PQ
bus_827_b | 120 | 109.524 | -150.249 | PQ
bus_827_c | 120 | 114.576 | 90.241 | PQ
bus_242_a | 120 | 113.736 | -29.358 | PQ
bus_242_b | 120 | 114.12 | -150.112 | PQ
bus_242_c | 120 | 116.268 | 90.238 | PQ
bus_700_a | 120 | 110.064 | -28.982 | PQ
bus_700_b | 120 | 110.88 | -150.257 | PQ
bus_700_c | 120 | 114.528 | 90.358 | PQ
bus_871_a | 120 | 109.512 | -28.864 | PQ
bus_871_b | 120 | 110.448 | -150.28 | PQ
bus_871_c | 120 | 114.696 | 90.317 | PQ
bus_602_a | 120 | 110.412 | -29.028 | PQ
bus_602_b | 120 | 111.24 | -150.236 | PQ
bus_602_c | 120 | 114.768 | 90.348 | PQ
bus_241_a | 120 | 113.736 | -29.345 | PQ
bus_241_b | 120 | 113.76 | -150.086 | PQ
bus_241_c | 120 | 116.556 | 90.191 | PQ
bus_806_a | 120 | 109.884 | -28.928 | PQ
bus_806_b | 120 | 110.592 | -150.271 | PQ
bus_806_c | 120 | 114.696 | 90.318 | PQ
bus_22_a | 120 | 118.224 | -29.927 | PQ
bus_22_b | 120 | 118.404 | -150.161 | PQ
bus_22_c | 120 | 119.184 | 89.979 | PQ
bus_375_a | 120 | 110.772 | -29.064 | PQ
bus_375_b | 120 | 112.272 | -150.281 | PQ
bus_375_c | 120 | 115.488 | 90.4 | PQ
bus_333_a | 120 | 111.216 | -29.15 | PQ
bus_333_b | 120 | 112.296 | -150.217 | PQ
bus_333_c | 120 | 115.296 | 90.371 | PQ
bus_63_a | 120 | 117.552 | -29.837 | PQ
bus_63_b | 120 | 117.948 | -150.17 | PQ
bus_63_c | 120 | 118.968 | 90.006 | PQ
bus_482_a | 120 | 108.96 | -28.633 | PQ
bus_482_b | 120 | 110.916 | -150.566 | PQ
bus_482_c | 120 | 115.908 | 90.478 | PQ
bus_281_a | 120 | 112.944 | -29.265 | PQ
bus_281_b | 120 | 113.664 | -150.114 | PQ
bus_281_c | 120 | 116.208 | 90.276 | PQ
bus_239_a | 120 | 113.088 | -29.282 | PQ
bus_239_b | 120 | 113.448 | -150.085 | PQ
bus_239_c | 120 | 116.16 | 90.262 | PQ
bus_235_a | 120 | 113.736 | -29.358 | PQ
bus_235_b | 120 | 114.12 | -150.112 | PQ
bus_235_c | 120 | 116.268 | 90.238 | PQ
bus_885_a | 120 | 109.416 | -28.712 | PQ
bus_885_b | 120 | 109.152 | -150.201 | PQ
bus_885_c | 120 | 114.588 | 90.214 | PQ
bus_295_a | 120 | 111.54 | -29.172 | PQ
bus_295_b | 120 | 112.608 | -150.212 | PQ
bus_295_c | 120 | 115.476 | 90.37 | PQ
bus_182_a | 120 | 112.992 | -29.271 | PQ
bus_182_b | 120 | 113.664 | -150.113 | PQ
bus_182_c | 120 | 116.208 | 90.276 | PQ
bus_361_a | 120 | 110.472 | -28.974 | PQ
bus_361_b | 120 | 111.756 | -150.322 | PQ
bus_361_c | 120 | 115.548 | 90.41 | PQ
bus_262_a | 120 | 111.66 | -29.177 | PQ
bus_262_b | 120 | 112.74 | -150.204 | PQ
bus_262_c | 120 | 115.62 | 90.356 | PQ
bus_486_a | 120 | 111.072 | -29.14 | PQ
bus_486_b | 120 | 112.104 | -150.209 | PQ
bus_486_c | 120 | 114.948 | 90.392 | PQ
bus_243_a | 120 | 112.956 | -29.267 | PQ
bus_243_b | 120 | 113.664 | -150.113 | PQ
bus_243_c | 120 | 116.208 | 90.276 | PQ
bus_335_a | 120 | 111.54 | -29.173 | PQ
bus_335_b | 120 | 112.608 | -150.212 | PQ
bus_335_c | 120 | 115.428 | 90.377 | PQ
bus_403_a | 120 | 110.988 | -29.124 | PQ
bus_403_b | 120 | 111.984 | -150.212 | PQ
bus_403_c | 120 | 115.116 | 90.362 | PQ
bus_485_a | 120 | 109.248 | -28.721 | PQ
bus_485_b | 120 | 111.24 | -150.525 | PQ
bus_485_c | 120 | 115.848 | 90.479 | PQ
bus_904_a | 120 | 109.068 | -28.713 | PQ
bus_904_b | 120 | 109.632 | -150.264 | PQ
bus_904_c | 120 | 114.576 | 90.266 | PQ
bus_734_a | 120 | 109.884 | -28.928 | PQ
bus_734_b | 120 | 110.592 | -150.271 | PQ
bus_734_c | 120 | 114.696 | 90.318 | PQ
bus_606_a | 120 | 109.02 | -28.562 | PQ
bus_606_b | 120 | 110.34 | -150.49 | PQ
bus_606_c | 120 | 115.8 | 90.385 | PQ
bus_763_a | 120 | 109.548 | -28.833 | PQ
bus_763_b | 120 | 109.908 | -150.226 | PQ
bus_763_c | 120 | 114.216 | 90.313 | PQ
bus_643_a | 120 | 110.22 | -28.998 | PQ
bus_643_b | 120 | 111.036 | -150.253 | PQ
bus_643_c | 120 | 114.816 | 90.339 | PQ
bus_106_a | 120 | 115.92 | -29.615 | PQ
bus_106_b | 120 | 116.22 | -150.152 | PQ
bus_106_c | 120 | 117.972 | 90.091 | PQ
bus_166_a | 120 | 113.088 | -29.294 | PQ
bus_166_b | 120 | 113.64 | -150.099 | PQ
bus_166_c | 120 | 116.112 | 90.261 | PQ
bus_572_a | 120 | 110.532 | -29.038 | PQ
bus_572_b | 120 | 111.336 | -150.229 | PQ
bus_572_c | 120 | 114.912 | 90.332 | PQ
bus_428_a | 120 | 110.772 | -29.082 | PQ
bus_428_b | 120 | 111.672 | -150.22 | PQ
bus_428_c | 120 | 115.02 | 90.346 | PQ
bus_162_a | 120 | 113.736 | -29.352 | PQ
bus_162_b | 120 | 114.024 | -150.098 | PQ
bus_162_c | 120 | 116.568 | 90.211 | PQ
bus_815_a | 120 | 109.884 | -28.928 | PQ
bus_815_b | 120 | 110.592 | -150.271 | PQ
bus_815_c | 120 | 114.696 | 90.318 | PQ
bus_405_a | 120 | 111.192 | -29.149 | PQ
bus_405_b | 120 | 112.272 | -150.216 | PQ
bus_405_c | 120 | 115.26 | 90.373 | PQ
bus_510_a | 120 | 108.756 | -28.62 | PQ
bus_510_b | 120 | 111 | -150.57 | PQ
bus_510_c | 120 | 115.92 | 90.488 | PQ
bus_681_a | 120 | 108.984 | -28.565 | PQ
bus_681_b | 120 | 110.412 | -150.509 | PQ
bus_681_c | 120 | 115.836 | 90.4 | PQ
bus_889_a | 120 | 109.08 | -28.714 | PQ
bus_889_b | 120 | 109.632 | -150.263 | PQ
bus_889_c | 120 | 114.564 | 90.266 | PQ
bus_214_a | 120 | 113.088 | -29.282 | PQ
bus_214_b | 120 | 113.46 | -150.087 | PQ
bus_214_c | 120 | 116.16 | 90.262 | PQ
bus_640_a | 120 | 108.984 | -28.565 | PQ
bus_640_b | 120 | 110.412 | -150.509 | PQ
bus_640_c | 120 | 115.836 | 90.4 | PQ
bus_395_a | 120 | 110.16 | -28.909 | PQ
bus_395_b | 120 | 111.708 | -150.387 | PQ
bus_395_c | 120 | 115.632 | 90.429 | PQ
bus_830_a | 120 | 109.884 | -28.928 | PQ
bus_830_b | 120 | 110.592 | -150.271 | PQ
bus_830_c | 120 | 114.696 | 90.318 | PQ
bus_652_a | 120 | 110.52 | -29.037 | PQ
bus_652_b | 120 | 111.252 | -150.22 | PQ
bus_652_c | 120 | 114.912 | 90.331 | PQ
bus_801_a | 120 | 109.332 | -28.747 | PQ
bus_801_b | 120 | 109.632 | -150.262 | PQ
bus_801_c | 120 | 114.564 | 90.265 | PQ
bus_686_a | 120 | 110.064 | -28.981 | PQ
bus_686_b | 120 | 110.88 | -150.257 | PQ
bus_686_c | 120 | 114.708 | 90.336 | PQ
bus_645_a | 120 | 108.984 | -28.565 | PQ
bus_645_b | 120 | 110.412 | -150.509 | PQ
bus_645_c | 120 | 115.836 | 90.4 | PQ
bus_455_a | 120 | 111.072 | -29.14 | PQ
bus_455_b | 120 | 112.104 | -150.209 | PQ
bus_455_c | 120 | 114.984 | 90.388 | PQ
bus_811_a | 120 | 109.344 | -28.744 | PQ
bus_811_b | 120 | 109.608 | -150.259 | PQ
bus_811_c | 120 | 114.576 | 90.26 | PQ
bus_576_a | 120 | 108.636 | -28.558 | PQ
bus_576_b | 120 | 110.7 | -150.564 | PQ
bus_576_c | 120 | 115.908 | 90.458 | PQ
bus_548_a | 120 | 110.532 | -29.039 | PQ
bus_548_b | 120 | 111.336 | -150.229 | PQ
bus_548_c | 120 | 114.912 | 90.332 | PQ
bus_795_a | 120 | 109.548 | -28.833 | PQ
bus_795_b | 120 | 109.908 | -150.226 | PQ
bus_795_c | 120 | 114.204 | 90.314 | PQ
bus_171_a | 120 | 113.736 | -29.356 | PQ
bus_171_b | 120 | 114.12 | -150.114 | PQ
bus_171_c | 120 | 116.544 | 90.205 | PQ
bus_585_a | 120 | 110.52 | -29.037 | PQ
bus_585_b | 120 | 111.276 | -150.223 | PQ
bus_585_c | 120 | 114.912 | 90.332 | PQ
bus_635_a | 120 | 108.984 | -28.564 | PQ
bus_635_b | 120 | 110.16 | -150.478 | PQ
bus_635_c | 120 | 115.836 | 90.399 | PQ
bus_664_a | 120 | 110.52 | -29.037 | PQ
bus_664_b | 120 | 111.252 | -150.22 | PQ
bus_664_c | 120 | 114.912 | 90.331 | PQ
bus_736_a | 120 | 109.764 | -28.942 | PQ
bus_736_b | 120 | 111.036 | -150.267 | PQ
bus_736_c | 120 | 114.816 | 90.345 | PQ
bus_655_a | 120 | 108.984 | -28.565 | PQ
bus_655_b | 120 | 110.412 | -150.509 | PQ
bus_655_c | 120 | 115.836 | 90.4 | PQ
bus_75_a | 120 | 115.044 | -29.511 | PQ
bus_75_b | 120 | 115.476 | -150.153 | PQ
bus_75_c | 120 | 117.492 | 90.151 | PQ
bus_157_a | 120 | 113.004 | -29.273 | PQ
bus_157_b | 120 | 113.664 | -150.113 | PQ
bus_157_c | 120 | 116.208 | 90.276 | PQ
bus_737_a | 120 | 110.064 | -28.982 | PQ
bus_737_b | 120 | 110.88 | -150.257 | PQ
bus_737_c | 120 | 114.528 | 90.359 | PQ
bus_689_a | 120 | 110.112 | -28.987 | PQ
bus_689_b | 120 | 111.036 | -150.264 | PQ
bus_689_c | 120 | 114.804 | 90.344 | PQ
bus_407_a | 120 | 110.1 | -28.897 | PQ
bus_407_b | 120 | 111.672 | -150.396 | PQ
bus_407_c | 120 | 115.644 | 90.432 | PQ
bus_489_a | 120 | 111.192 | -29.149 | PQ
bus_489_b | 120 | 112.272 | -150.216 | PQ
bus_489_c | 120 | 115.26 | 90.373 | PQ
bus_776_a | 120 | 110.52 | -29.037 | PQ
bus_776_b | 120 | 111.204 | -150.214 | PQ
bus_776_c | 120 | 114.912 | 90.331 | PQ
bus_828_a | 120 | 109.548 | -28.834 | PQ
bus_828_b | 120 | 109.908 | -150.226 | PQ
bus_828_c | 120 | 114.192 | 90.316 | PQ
bus_764_a | 120 | 109.704 | -28.845 | PQ
bus_764_b | 120 | 109.812 | -150.207 | PQ
bus_764_c | 120 | 114.588 | 90.271 | PQ
bus_701_a | 120 | 110.064 | -28.983 | PQ
bus_701_b | 120 | 110.88 | -150.256 | PQ
bus_701_c | 120 | 114.48 | 90.366 | PQ
bus_317_a | 120 | 110.952 | -29.087 | PQ
bus_317_b | 120 | 112.272 | -150.279 | PQ
bus_317_c | 120 | 115.488 | 90.399 | PQ
bus_807_a | 120 | 109.632 | -28.925 | PQ
bus_807_b | 120 | 111.036 | -150.268 | PQ
bus_807_c | 120 | 114.816 | 90.346 | PQ
bus_185_a | 120 | 113.088 | -29.282 | PQ
bus_185_b | 120 | 113.496 | -150.091 | PQ
bus_185_c | 120 | 116.16 | 90.262 | PQ
bus_612_a | 120 | 109.164 | -28.709 | PQ
bus_612_b | 120 | 111.24 | -150.525 | PQ
bus_612_c | 120 | 115.848 | 90.479 | PQ
bus_620_a | 120 | 108.984 | -28.565 | PQ
bus_620_b | 120 | 110.412 | -150.509 | PQ
bus_620_c | 120 | 115.836 | 90.4 | PQ
bus_583_a | 120 | 108.624 | -28.558 | PQ
bus_583_b | 120 | 110.7 | -150.564 | PQ
bus_583_c | 120 | 115.908 | 90.458 | PQ
bus_254_a | 120 | 113.088 | -29.282 | PQ
bus_254_b | 120 | 113.388 | -150.078 | PQ
bus_254_c | 120 | 116.16 | 90.261 | PQ
bus_856_a | 120 | 109.416 | -28.712 | PQ
bus_856_b | 120 | 109.224 | -150.211 | PQ
bus_856_c | 120 | 114.588 | 90.214 | PQ
bus_251_a | 120 | 112.956 | -29.267 | PQ
bus_251_b | 120 | 113.664 | -150.113 | PQ
bus_251_c | 120 | 116.208 | 90.276 | PQ
bus_145_a | 120 | 113.088 | -29.283 | PQ
bus_145_b | 120 | 113.616 | -150.107 | PQ
bus_145_c | 120 | 116.16 | 90.263 | PQ
bus_323_a | 120 | 111.54 | -29.173 | PQ
bus_323_b | 120 | 112.608 | -150.212 | PQ
bus_323_c | 120 | 115.452 | 90.373 | PQ
bus_621_a | 120 | 108.984 | -28.564 | PQ
bus_621_b | 120 | 110.196 | -150.481 | PQ
bus_621_c | 120 | 115.836 | 90.399 | PQ
bus_900_a | 120 | 109.368 | -28.846 | PQ
bus_900_b | 120 | 110.448 | -150.281 | PQ
bus_900_c | 120 | 114.696 | 90.318 | PQ
bus_631_a | 120 | 110.22 | -28.999 | PQ
bus_631_b | 120 | 111.048 | -150.254 | PQ
bus_631_c | 120 | 114.816 | 90.339 | PQ
bus_754_a | 120 | 109.548 | -28.833 | PQ
bus_754_b | 120 | 109.908 | -150.227 | PQ
bus_754_c | 120 | 114.312 | 90.3 | PQ
bus_659_a | 120 | 110.22 | -28.998 | PQ
bus_659_b | 120 | 111.012 | -150.25 | PQ
bus_659_c | 120 | 114.816 | 90.339 | PQ
bus_266_a | 120 | 113.088 | -29.294 | PQ
bus_266_b | 120 | 113.64 | -150.099 | PQ
bus_266_c | 120 | 116.112 | 90.261 | PQ
bus_484_a | 120 | 108.756 | -28.621 | PQ
bus_484_b | 120 | 111 | -150.57 | PQ
bus_484_c | 120 | 115.908 | 90.487 | PQ
bus_895_a | 120 | 109.416 | -28.851 | PQ
bus_895_b | 120 | 110.448 | -150.281 | PQ
bus_895_c | 120 | 114.696 | 90.317 | PQ
bus_114_a | 120 | 113.064 | -29.279 | PQ
bus_114_b | 120 | 113.664 | -150.113 | PQ
bus_114_c | 120 | 116.22 | 90.278 | PQ
bus_492_a | 120 | 108.756 | -28.62 | PQ
bus_492_b | 120 | 111 | -150.57 | PQ
bus_492_c | 120 | 115.908 | 90.487 | PQ
bus_824_a | 120 | 109.62 | -28.924 | PQ
bus_824_b | 120 | 111.036 | -150.268 | PQ
bus_824_c | 120 | 114.816 | 90.346 | PQ
bus_197_a | 120 | 113.736 | -29.358 | PQ
bus_197_b | 120 | 114.12 | -150.112 | PQ
bus_197_c | 120 | 116.268 | 90.238 | PQ
bus_890_a | 120 | 109.416 | -28.712 | PQ
bus_890_b | 120 | 109.14 | -150.2 | PQ
bus_890_c | 120 | 114.588 | 90.214 | PQ
bus_647_a | 120 | 110.52 | -29.037 | PQ
bus_647_b | 120 | 111.252 | -150.221 | PQ
bus_647_c | 120 | 114.912 | 90.332 | PQ
bus_446_a | 120 | 109.356 | -28.74 | PQ
bus_446_b | 120 | 111.276 | -150.515 | PQ
bus_446_c | 120 | 115.824 | 90.475 | PQ
bus_874_a | 120 | 109.416 | -28.712 | PQ
bus_874_b | 120 | 109.152 | -150.201 | PQ
bus_874_c | 120 | 114.588 | 90.214 | PQ
bus_193_a | 120 | 113.088 | -29.295 | PQ
bus_193_b | 120 | 113.64 | -150.099 | PQ
bus_193_c | 120 | 116.004 | 90.273 | PQ
bus_901_a | 120 | 109.08 | -28.714 | PQ
bus_901_b | 120 | 109.632 | -150.264 | PQ
bus_901_c | 120 | 114.576 | 90.266 | PQ
bus_843_a | 120 | 109.308 | -28.743 | PQ
bus_843_b | 120 | 109.632 | -150.262 | PQ
bus_843_c | 120 | 114.564 | 90.265 | PQ
bus_868_a | 120 | 109.416 | -28.712 | PQ
bus_868_b | 120 | 109.164 | -150.203 | PQ
bus_868_c | 120 | 114.588 | 90.214 | PQ
bus_509_a | 120 | 108.876 | -28.592 | PQ
bus_509_b | 120 | 110.712 | -150.563 | PQ
bus_509_c | 120 | 115.908 | 90.458 | PQ
bus_893_a | 120 | 109.056 | -28.711 | PQ
bus_893_b | 120 | 109.632 | -150.262 | PQ
bus_893_c | 120 | 114.564 | 90.265 | PQ
bus_381_a | 120 | 110.76 | -29.062 | PQ
bus_381_b | 120 | 112.272 | -150.281 | PQ
bus_381_c | 120 | 115.488 | 90.4 | PQ
bus_792_a | 120 | 109.644 | -28.927 | PQ
bus_792_b | 120 | 111.036 | -150.268 | PQ
bus_792_c | 120 | 114.816 | 90.346 | PQ
bus_571_a | 120 | 109.176 | -28.711 | PQ
bus_571_b | 120 | 111.24 | -150.525 | PQ
bus_571_c | 120 | 115.848 | 90.479 | PQ
bus_68_a | 120 | 115.92 | -29.615 | PQ
bus_68_b | 120 | 116.22 | -150.152 | PQ
bus_68_c | 120 | 117.972 | 90.091 | PQ
bus_49_a | 120 | 115.92 | -29.615 | PQ
bus_49_b | 120 | 116.22 | -150.152 | PQ
bus_49_c | 120 | 117.972 | 90.091 | PQ
bus_38_a | 120 | 118.224 | -29.927 | PQ
bus_38_b | 120 | 118.404 | -150.161 | PQ
bus_38_c | 120 | 119.184 | 89.979 | PQ
bus_626_a | 120 | 109.032 | -28.556 | PQ
bus_626_b | 120 | 110.196 | -150.471 | PQ
bus_626_c | 120 | 115.8 | 90.377 | PQ
bus_424_a | 120 | 111.192 | -29.149 | PQ
bus_424_b | 120 | 112.272 | -150.216 | PQ
bus_424_c | 120 | 115.26 | 90.373 | PQ
bus_210_a | 120 | 113.064 | -29.279 | PQ
bus_210_b | 120 | 113.664 | -150.113 | PQ
bus_210_c | 120 | 116.22 | 90.278 | PQ
bus_417_a | 120 | 111.192 | -29.15 | PQ
bus_417_b | 120 | 112.272 | -150.215 | PQ
bus_417_c | 120 | 115.116 | 90.39 | PQ
bus_487_a | 120 | 110.748 | -29.078 | PQ
bus_487_b | 120 | 111.636 | -150.221 | PQ
bus_487_c | 120 | 115.008 | 90.345 | PQ
bus_651_a | 120 | 108.984 | -28.563 | PQ
bus_651_b | 120 | 110.124 | -150.473 | PQ
bus_651_c | 120 | 115.836 | 90.399 | PQ
bus_14_a | 120 | 118.5 | -29.966 | PQ
bus_14_b | 120 | 118.656 | -150.157 | PQ
bus_14_c | 120 | 119.316 | 89.964 | PQ
bus_16_a | 120 | 118.224 | -29.927 | PQ
bus_16_b | 120 | 118.404 | -150.161 | PQ
bus_16_c | 120 | 119.184 | 89.979 | PQ
bus_154_a | 120 | 115.92 | -29.615 | PQ
bus_154_b | 120 | 116.22 | -150.152 | PQ
bus_154_c | 120 | 117.972 | 90.091 | PQ
bus_338_a | 120 | 110.472 | -28.974 | PQ
bus_338_b | 120 | 111.804 | -150.327 | PQ
bus_338_c | 120 | 115.548 | 90.41 | PQ
bus_456_a | 120 | 110.76 | -29.08 | PQ
bus_456_b | 120 | 111.648 | -150.22 | PQ
bus_456_c | 120 | 115.008 | 90.345 | PQ
bus_502_a | 120 | 108.684 | -28.612 | PQ
bus_502_b | 120 | 111 | -150.57 | PQ
bus_502_c | 120 | 115.92 | 90.488 | PQ
bus_306_a | 120 | 113.088 | -29.296 | PQ
bus_306_b | 120 | 113.64 | -150.098 | PQ
bus_306_c | 120 | 115.896 | 90.287 | PQ
bus_34_a | 120 | 117.528 | -29.834 | PQ
bus_34_b | 120 | 117.948 | -150.17 | PQ
bus_34_c | 120 | 118.968 | 90.006 | PQ
bus_501_a | 120 | 108.756 | -28.62 | PQ
bus_501_b | 120 | 111 | -150.57 | PQ
bus_501_c | 120 | 115.908 | 90.488 | PQ
bus_433_a | 120 | 109.992 | -28.873 | PQ
bus_433_b | 120 | 111.612 | -150.414 | PQ
bus_433_c | 120 | 115.668 | 90.439 | PQ
bus_793_a | 120 | 109.632 | -28.925 | PQ
bus_793_b | 120 | 111.036 | -150.268 | PQ
bus_793_c | 120 | 114.816 | 90.346 | PQ
bus_493_a | 120 | 108.72 | -28.615 | PQ
bus_493_b | 120 | 111 | -150.57 | PQ
bus_493_c | 120 | 115.92 | 90.488 | PQ
bus_64_a | 120 | 116.628 | -29.698 | PQ
bus_64_b | 120 | 116.688 | -150.135 | PQ
bus_64_c | 120 | 118.368 | 90.042 | PQ
bus_82_a | 120 | 118.224 | -29.927 | PQ
bus_82_b | 120 | 118.404 | -150.161 | PQ
bus_82_c | 120 | 119.184 | 89.979 | PQ
bus_834_a | 120 | 109.392 | -28.723 | PQ
bus_834_b | 120 | 109.476 | -150.244 | PQ
bus_834_c | 120 | 114.588 | 90.231 | PQ
bus_32_a | 120 | 116.628 | -29.699 | PQ
bus_32_b | 120 | 116.82 | -150.151 | PQ
bus_32_c | 120 | 118.356 | 90.043 | PQ
bus_579_a | 120 | 108.996 | -28.567 | PQ
bus_579_b | 120 | 110.4 | -150.501 | PQ
bus_579_c | 120 | 115.812 | 90.397 | PQ
bus_134_a | 120 | 112.392 | -29.232 | PQ
bus_134_b | 120 | 113.208 | -150.158 | PQ
bus_134_c | 120 | 115.92 | 90.317 | PQ
bus_426_a | 120 | 110.04 | -28.884 | PQ
bus_426_b | 120 | 111.636 | -150.405 | PQ
bus_426_c | 120 | 115.656 | 90.435 | PQ
bus_111_a | 120 | 113.124 | -29.285 | PQ
bus_111_b | 120 | 113.712 | -150.113 | PQ
bus_111_c | 120 | 116.256 | 90.274 | PQ
bus_735_a | 120 | 110.52 | -29.037 | PQ
bus_735_b | 120 | 111.216 | -150.216 | PQ
bus_735_c | 120 | 114.912 | 90.331 | PQ
bus_65_a | 120 | 114.696 | -29.47 | PQ
bus_65_b | 120 | 115.188 | -150.152 | PQ
bus_65_c | 120 | 117.3 | 90.174 | PQ
bus_595_a | 120 | 109.02 | -28.562 | PQ
bus_595_b | 120 | 110.34 | -150.49 | PQ
bus_595_c | 120 | 115.8 | 90.385 | PQ
bus_24_a | 120 | 118.224 | -29.927 | PQ
bus_24_b | 120 | 118.404 | -150.161 | PQ
bus_24_c | 120 | 119.184 | 89.979 | PQ
bus_814_a | 120 | 109.608 | -28.877 | PQ
bus_814_b | 120 | 110.448 | -150.279 | PQ
bus_814_c | 120 | 114.696 | 90.316 | PQ
bus_662_a | 120 | 108.984 | -28.563 | PQ
bus_662_b | 120 | 110.124 | -150.472 | PQ
bus_662_c | 120 | 115.836 | 90.399 | PQ
bus_707_a | 120 | 109.752 | -28.896 | PQ
bus_707_b | 120 | 110.448 | -150.278 | PQ
bus_707_c | 120 | 114.684 | 90.316 | PQ
bus_896_a | 120 | 109.44 | -28.855 | PQ
bus_896_b | 120 | 110.448 | -150.28 | PQ
bus_896_c | 120 | 114.696 | 90.317 | PQ
bus_770_a | 120 | 109.452 | -28.793 | PQ
bus_770_b | 120 | 109.788 | -150.243 | PQ
bus_770_c | 120 | 114.492 | 90.276 | PQ
bus_559_a | 120 | 108.984 | -28.565 | PQ
bus_559_b | 120 | 110.424 | -150.511 | PQ
bus_559_c | 120 | 115.836 | 90.401 | PQ
bus_639_a | 120 | 109.032 | -28.556 | PQ
bus_639_b | 120 | 110.112 | -150.461 | PQ
bus_639_c | 120 | 115.8 | 90.377 | PQ
bus_415_a | 120 | 110.796 | -29.088 | PQ
bus_415_b | 120 | 111.708 | -150.219 | PQ
bus_415_c | 120 | 115.032 | 90.348 | PQ
bus_679_a | 120 | 110.124 | -28.989 | PQ
bus_679_b | 120 | 111.036 | -150.264 | PQ
bus_679_c | 120 | 114.804 | 90.344 | PQ
bus_511_a | 120 | 109.236 | -28.72 | PQ
bus_511_b | 120 | 111.24 | -150.525 | PQ
bus_511_c | 120 | 115.848 | 90.479 | PQ
bus_279_a | 120 | 111.54 | -29.172 | PQ
bus_279_b | 120 | 112.608 | -150.212 | PQ
bus_279_c | 120 | 115.476 | 90.369 | PQ
bus_340_a | 120 | 111.216 | -29.149 | PQ
bus_340_b | 120 | 112.296 | -150.217 | PQ
bus_340_c | 120 | 115.296 | 90.371 | PQ
bus_8_a | 120 | 118.668 | -29.989 | PQ
bus_8_b | 120 | 118.812 | -150.154 | PQ
bus_8_c | 120 | 119.388 | 89.956 | PQ
bus_580_a | 120 | 108.984 | -28.565 | PQ
bus_580_b | 120 | 110.412 | -150.509 | PQ
bus_580_c | 120 | 115.836 | 90.4 | PQ
bus_732_a | 120 | 109.704 | -28.845 | PQ
bus_732_b | 120 | 109.836 | -150.209 | PQ
bus_732_c | 120 | 114.588 | 90.271 | PQ
bus_622_a | 120 | 109.152 | -28.708 | PQ
bus_622_b | 120 | 111.24 | -150.525 | PQ
bus_622_c | 120 | 115.848 | 90.479 | PQ
bus_471_a | 120 | 111.072 | -29.14 | PQ
bus_471_b | 120 | 112.104 | -150.209 | PQ
bus_471_c | 120 | 114.96 | 90.391 | PQ
bus_115_a | 120 | 115.92 | -29.615 | PQ
bus_115_b | 120 | 116.22 | -150.152 | PQ
bus_115_c | 120 | 117.972 | 90.091 | PQ
bus_87_a | 120 | 118.224 | -29.927 | PQ
bus_87_b | 120 | 118.404 | -150.161 | PQ
bus_87_c | 120 | 119.184 | 89.979 | PQ
bus_98_a | 120 | 113.772 | -29.357 | PQ
bus_98_b | 120 | 114.24 | -150.114 | PQ
bus_98_c | 120 | 116.628 | 90.223 | PQ
bus_721_a | 120 | 110.52 | -29.037 | PQ
bus_721_b | 120 | 111.216 | -150.216 | PQ
bus_721_c | 120 | 114.912 | 90.331 | PQ
bus_380_a | 120 | 111.588 | -29.167 | PQ
bus_380_b | 120 | 112.752 | -150.205 | PQ
bus_380_c | 120 | 115.62 | 90.356 | PQ
bus_313_a | 120 | 113.088 | -29.296 | PQ
bus_313_b | 120 | 113.64 | -150.098 | PQ
bus_313_c | 120 | 115.884 | 90.287 | PQ
bus_717_a | 120 | 110.064 | -28.982 | PQ
bus_717_b | 120 | 110.88 | -150.257 | PQ
bus_717_c | 120 | 114.528 | 90.359 | PQ
bus_773_a | 120 | 109.704 | -28.845 | PQ
bus_773_b | 120 | 109.812 | -150.207 | PQ
bus_773_c | 120 | 114.588 | 90.271 | PQ
bus_743_a | 120 | 109.752 | -28.94 | PQ
bus_743_b | 120 | 111.036 | -150.267 | PQ
bus_743_c | 120 | 114.816 | 90.346 | PQ
bus_213_a | 120 | 113.088 | -29.295 | PQ
bus_213_b | 120 | 113.64 | -150.098 | PQ
bus_213_c | 120 | 115.992 | 90.275 | PQ
bus_569_a | 120 | 108.984 | -28.564 | PQ
bus_569_b | 120 | 110.34 | -150.5 | PQ
bus_569_c | 120 | 115.836 | 90.4 | PQ
bus_654_a | 120 | 110.16 | -28.993 | PQ
bus_654_b | 120 | 111.036 | -150.263 | PQ
bus_654_c | 120 | 114.816 | 90.343 | PQ
bus_141_a | 120 | 115.92 | -29.615 | PQ
bus_141_b | 120 | 116.22 | -150.152 | PQ
bus_141_c | 120 | 117.972 | 90.091 | PQ
bus_447_a | 120 | 109.548 | -28.779 | PQ
bus_447_b | 120 | 111.372 | -150.485 | PQ
bus_447_c | 120 | 115.788 | 90.464 | PQ
bus_566_a | 120 | 110.988 | -29.124 | PQ
bus_566_b | 120 | 111.984 | -150.212 | PQ
bus_566_c | 120 | 115.116 | 90.362 | PQ
bus_611_a | 120 | 108.564 | -28.55 | PQ
bus_611_b | 120 | 110.7 | -150.565 | PQ
bus_611_c | 120 | 115.908 | 90.458 | PQ
bus_676_a | 120 | 108.984 | -28.563 | PQ
bus_676_b | 120 | 110.064 | -150.465 | PQ
bus_676_c | 120 | 115.836 | 90.398 | PQ
bus_488_a | 120 | 110.988 | -29.124 | PQ
bus_488_b | 120 | 111.984 | -150.212 | PQ
bus_488_c | 120 | 115.116 | 90.362 | PQ
bus_356_a | 120 | 110.472 | -28.974 | PQ
bus_356_b | 120 | 111.756 | -150.322 | PQ
bus_356_c | 120 | 115.548 | 90.41 | PQ
bus_258_a | 120 | 112.956 | -29.267 | PQ
bus_258_b | 120 | 113.664 | -150.113 | PQ
bus_258_c | 120 | 116.208 | 90.276 | PQ
bus_26_a | 120 | 118.224 | -29.927 | PQ
bus_26_b | 120 | 118.404 | -150.161 | PQ
bus_26_c | 120 | 119.184 | 89.979 | PQ
bus_506_a | 120 | 110.988 | -29.124 | PQ
bus_506_b | 120 | 111.984 | -150.212 | PQ
bus_506_c | 120 | 115.116 | 90.362 | PQ
bus_416_a | 120 | 110.988 | -29.124 | PQ
bus_416_b | 120 | 111.984 | -150.212 | PQ
bus_416_c | 120 | 115.116 | 90.362 | PQ
bus_673_a | 120 | 110.148 | -28.991 | PQ
bus_673_b | 120 | 111.012 | -150.263 | PQ
bus_673_c | 120 | 114.804 | 90.343 | PQ
bus_723_a | 120 | 110.064 | -28.982 | PQ
bus_723_b | 120 | 110.88 | -150.257 | PQ
bus_723_c | 120 | 114.528 | 90.359 | PQ
bus_858_a | 120 | 109.416 | -28.712 | PQ
bus_858_b | 120 | 109.404 | -150.235 | PQ
bus_858_c | 120 | 114.588 | 90.214 | PQ
bus_825_a | 120 | 109.32 | -28.745 | PQ
bus_825_b | 120 | 109.632 | -150.262 | PQ
bus_825_c | 120 | 114.564 | 90.265 | PQ
bus_562_a | 120 | 108.564 | -28.549 | PQ
bus_562_b | 120 | 110.7 | -150.565 | PQ
bus_562_c | 120 | 115.908 | 90.458 | PQ
bus_174_a | 120 | 113.088 | -29.294 | PQ
bus_174_b | 120 | 113.64 | -150.099 | PQ
bus_174_c | 120 | 116.112 | 90.261 | PQ
bus_812_a | 120 | 109.548 | -28.834 | PQ
bus_812_b | 120 | 109.908 | -150.226 | PQ
bus_812_c | 120 | 114.204 | 90.314 | PQ
bus_451_a | 120 | 111.192 | -29.15 | PQ
bus_451_b | 120 | 112.272 | -150.215 | PQ
bus_451_c | 120 | 115.104 | 90.393 | PQ
bus_563_a | 120 | 108.696 | -28.613 | PQ
bus_563_b | 120 | 111 | -150.57 | PQ
bus_563_c | 120 | 115.92 | 90.488 | PQ
bus_199_a | 120 | 113.064 | -29.279 | PQ
bus_199_b | 120 | 113.664 | -150.113 | PQ
bus_199_c | 120 | 116.22 | 90.278 | PQ
bus_36_a | 120 | 116.628 | -29.698 | PQ
bus_36_b | 120 | 116.7 | -150.137 | PQ
bus_36_c | 120 | 118.368 | 90.042 | PQ
bus_747_a | 120 | 109.704 | -28.845 | PQ
bus_747_b | 120 | 109.824 | -150.207 | PQ
bus_747_c | 120 | 114.588 | 90.271 | PQ
bus_230_a | 120 | 113.088 | -29.295 | PQ
bus_230_b | 120 | 113.64 | -150.098 | PQ
bus_230_c | 120 | 115.968 | 90.278 | PQ
bus_491_a | 120 | 108.96 | -28.633 | PQ
bus_491_b | 120 | 110.916 | -150.566 | PQ
bus_491_c | 120 | 115.908 | 90.478 | PQ
bus_880_a | 120 | 109.416 | -28.712 | PQ
bus_880_b | 120 | 109.128 | -150.198 | PQ
bus_880_c | 120 | 114.588 | 90.214 | PQ
bus_41_a | 120 | 116.628 | -29.698 | PQ
bus_41_b | 120 | 116.688 | -150.134 | PQ
bus_41_c | 120 | 118.368 | 90.042 | PQ
bus_605_a | 120 | 109.02 | -28.562 | PQ
bus_605_b | 120 | 110.34 | -150.49 | PQ
bus_605_c | 120 | 115.8 | 90.385 | PQ
bus_449_a | 120 | 110.76 | -29.081 | PQ
bus_449_b | 120 | 111.66 | -150.22 | PQ
bus_449_c | 120 | 115.008 | 90.346 | PQ
bus_710_a | 120 | 109.944 | -28.966 | PQ
bus_710_b | 120 | 111.036 | -150.265 | PQ
bus_710_c | 120 | 114.816 | 90.345 | PQ
bus_411_a | 120 | 111.192 | -29.15 | PQ
bus_411_b | 120 | 112.272 | -150.215 | PQ
bus_411_c | 120 | 115.128 | 90.389 | PQ
bus_48_a | 120 | 115.044 | -29.511 | PQ
bus_48_b | 120 | 115.476 | -150.153 | PQ
bus_48_c | 120 | 117.492 | 90.151 | PQ
bus_494_a | 120 | 109.248 | -28.721 | PQ
bus_494_b | 120 | 111.24 | -150.525 | PQ
bus_494_c | 120 | 115.848 | 90.479 | PQ
bus_865_a | 120 | 109.416 | -28.712 | PQ
bus_865_b | 120 | 109.404 | -150.235 | PQ
bus_865_c | 120 | 114.588 | 90.214 | PQ
bus_155_a | 120 | 113.736 | -29.353 | PQ
bus_155_b | 120 | 114.144 | -150.114 | PQ
bus_155_c | 120 | 116.568 | 90.212 | PQ
bus_218_a | 120 | 113.736 | -29.358 | PQ
bus_218_b | 120 | 114.12 | -150.112 | PQ
bus_218_c | 120 | 116.268 | 90.238 | PQ
bus_531_a | 120 | 110.532 | -29.04 | PQ
bus_531_b | 120 | 111.336 | -150.229 | PQ
bus_531_c | 120 | 114.912 | 90.332 | PQ
bus_51_a | 120 | 117.564 | -29.838 | PQ
bus_51_b | 120 | 117.948 | -150.17 | PQ
bus_51_c | 120 | 118.968 | 90.006 | PQ
bus_881_a | 120 | 109.416 | -28.712 | PQ
bus_881_b | 120 | 109.404 | -150.235 | PQ
bus_881_c | 120 | 114.588 | 90.214 | PQ
bus_903_a | 120 | 109.08 | -28.713 | PQ
bus_903_b | 120 | 109.632 | -150.264 | PQ
bus_903_c | 120 | 114.576 | 90.266 | PQ
bus_680_a | 120 | 110.1 | -28.985 | PQ
bus_680_b | 120 | 110.94 | -150.26 | PQ
bus_680_c | 120 | 114.744 | 90.339 | PQ
bus_422_a | 120 | 110.988 | -29.124 | PQ
bus_422_b | 120 | 111.984 | -150.212 | PQ
bus_422_c | 120 | 115.116 | 90.362 | PQ
bus_619_a | 120 | 109.008 | -28.571 | PQ
bus_619_b | 120 | 110.388 | -150.494 | PQ
bus_619_c | 120 | 115.632 | 90.413 | PQ
bus_118_a | 120 | 112.884 | -29.267 | PQ
bus_118_b | 120 | 113.544 | -150.124 | PQ
bus_118_c | 120 | 116.136 | 90.288 | PQ
bus_23_a | 120 | 117.78 | -29.866 | PQ
bus_23_b | 120 | 118.02 | -150.168 | PQ
bus_23_c | 120 | 119.004 | 90.001 | PQ
bus_534_a | 120 | 108.9 | -28.583 | PQ
bus_534_b | 120 | 110.628 | -150.549 | PQ
bus_534_c | 120 | 115.896 | 90.442 | PQ
bus_322_a | 120 | 111.624 | -29.172 | PQ
bus_322_b | 120 | 112.74 | -150.204 | PQ
bus_322_c | 120 | 115.62 | 90.356 | PQ
bus_244_a | 120 | 113.088 | -29.294 | PQ
bus_244_b | 120 | 113.64 | -150.099 | PQ
bus_244_c | 120 | 116.112 | 90.261 | PQ
bus_684_a | 120 | 110.22 | -28.998 | PQ
bus_684_b | 120 | 110.976 | -150.245 | PQ
bus_684_c | 120 | 114.816 | 90.339 | PQ
bus_445_a | 120 | 111.192 | -29.149 | PQ
bus_445_b | 120 | 112.272 | -150.216 | PQ
bus_445_c | 120 | 115.26 | 90.373 | PQ
bus_20_a | 120 | 118.224 | -29.927 | PQ
bus_20_b | 120 | 118.404 | -150.161 | PQ
bus_20_c | 120 | 119.184 | 89.979 | PQ
bus_756_a | 120 | 109.704 | -28.845 | PQ
bus_756_b | 120 | 109.824 | -150.207 | PQ
bus_756_c | 120 | 114.588 | 90.271 | PQ
bus_787_a | 120 | 109.368 | -28.76 | PQ
bus_787_b | 120 | 109.68 | -150.256 | PQ
bus_787_c | 120 | 114.552 | 90.268 | PQ
bus_527_a | 120 | 108.708 | -28.568 | PQ
bus_527_b | 120 | 110.7 | -150.563 | PQ
bus_527_c | 120 | 115.908 | 90.457 | PQ
bus_290_a | 120 | 113.088 | -29.294 | PQ
bus_290_b | 120 | 113.64 | -150.099 | PQ
bus_290_c | 120 | 116.112 | 90.261 | PQ
bus_713_a | 120 | 109.668 | -28.885 | PQ
bus_713_b | 120 | 110.448 | -150.279 | PQ
bus_713_c | 120 | 114.696 | 90.316 | PQ
bus_872_a | 120 | 109.164 | -28.725 | PQ
bus_872_b | 120 | 109.632 | -150.263 | PQ
bus_872_c | 120 | 114.576 | 90.266 | PQ
bus_61_a | 120 | 115.92 | -29.615 | PQ
bus_61_b | 120 | 116.22 | -150.152 | PQ
bus_61_c | 120 | 117.972 | 90.091 | PQ
bus_163_a | 120 | 113.736 | -29.354 | PQ
bus_163_b | 120 | 114.132 | -150.114 | PQ
bus_163_c | 120 | 116.556 | 90.209 | PQ
bus_698_a | 120 | 110.52 | -29.037 | PQ
bus_698_b | 120 | 111.24 | -150.218 | PQ
bus_698_c | 120 | 114.912 | 90.331 | PQ
bus_319_a | 120 | 111.216 | -29.15 | PQ
bus_319_b | 120 | 112.308 | -150.218 | PQ
bus_319_c | 120 | 115.308 | 90.371 | PQ
bus_348_a | 120 | 111.6 | -29.169 | PQ
bus_348_b | 120 | 112.74 | -150.205 | PQ
bus_348_c | 120 | 115.62 | 90.356 | PQ
bus_685_a | 120 | 110.112 | -28.988 | PQ
bus_685_b | 120 | 111.036 | -150.264 | PQ
bus_685_c | 120 | 114.804 | 90.344 | PQ
bus_883_a | 120 | 109.512 | -28.863 | PQ
bus_883_b | 120 | 110.448 | -150.28 | PQ
bus_883_c | 120 | 114.696 | 90.317 | PQ
bus_578_a | 120 | 110.52 | -29.037 | PQ
bus_578_b | 120 | 111.324 | -150.23 | PQ
bus_578_c | 120 | 114.912 | 90.332 | PQ
bus_342_a | 120 | 111.54 | -29.173 | PQ
bus_342_b | 120 | 112.608 | -150.212 | PQ
bus_342_c | 120 | 115.368 | 90.383 | PQ
bus_315_a | 120 | 111.624 | -29.173 | PQ
bus_315_b | 120 | 112.74 | -150.204 | PQ
bus_315_c | 120 | 115.62 | 90.356 | PQ
bus_551_a | 120 | 108.924 | -28.577 | PQ
bus_551_b | 120 | 110.556 | -150.537 | PQ
bus_551_c | 120 | 115.872 | 90.429 | PQ
bus_442_a | 120 | 110.76 | -29.081 | PQ
bus_442_b | 120 | 111.66 | -150.22 | PQ
bus_442_c | 120 | 115.02 | 90.346 | PQ
bus_164_a | 120 | 113.064 | -29.279 | PQ
bus_164_b | 120 | 113.664 | -150.113 | PQ
bus_164_c | 120 | 116.22 | 90.278 | PQ
bus_321_a | 120 | 113.088 | -29.296 | PQ
bus_321_b | 120 | 113.64 | -150.098 | PQ
bus_321_c | 120 | 115.884 | 90.288 | PQ
bus_582_a | 120 | 108.984 | -28.564 | PQ
bus_582_b | 120 | 110.316 | -150.498 | PQ
bus_582_c | 120 | 115.836 | 90.4 | PQ
bus_233_a | 120 | 113.736 | -29.345 | PQ
bus_233_b | 120 | 113.796 | -150.09 | PQ
bus_233_c | 120 | 116.556 | 90.192 | PQ
bus_272_a | 120 | 111.492 | -29.168 | PQ
bus_272_b | 120 | 112.572 | -150.216 | PQ
bus_272_c | 120 | 115.512 | 90.365 | PQ
bus_50_a | 120 | 118.224 | -29.927 | PQ
bus_50_b | 120 | 118.404 | -150.161 | PQ
bus_50_c | 120 | 119.184 | 89.979 | PQ
bus_833_a | 120 | 109.404 | -28.718 | PQ
bus_833_b | 120 | 109.44 | -150.239 | PQ
bus_833_c | 120 | 114.588 | 90.223 | PQ
bus_598_a | 120 | 108.984 | -28.564 | PQ
bus_598_b | 120 | 110.244 | -150.488 | PQ
bus_598_c | 120 | 115.836 | 90.399 | PQ
bus_102_a | 120 | 115.92 | -29.615 | PQ
bus_102_b | 120 | 116.22 | -150.152 | PQ
bus_102_c | 120 | 117.972 | 90.091 | PQ
bus_184_a | 120 | 113.088 | -29.295 | PQ
bus_184_b | 120 | 113.64 | -150.099 | PQ
bus_184_c | 120 | 116.016 | 90.272 | PQ
bus_source_a | 6350.853 | 6350.853 | 0 | SLACK
bus_source_b | 6350.853 | 6350.853 | -120 | SLACK
bus_source_c | 6350.853 | 6350.853 | 120 | SLACK
bus_283_a | 120 | 113.088 | -29.296 | PQ
bus_283_b | 120 | 113.64 | -150.098 | PQ
bus_283_c | 120 | 115.896 | 90.287 | PQ
bus_762_a | 120 | 109.5 | -28.816 | PQ
bus_762_b | 120 | 109.86 | -150.234 | PQ
bus_762_c | 120 | 114.468 | 90.281 | PQ
bus_476_a | 120 | 109.044 | -28.663 | PQ
bus_476_b | 120 | 111.048 | -150.561 | PQ
bus_476_c | 120 | 115.896 | 90.485 | PQ
bus_634_a | 120 | 108.984 | -28.565 | PQ
bus_634_b | 120 | 110.412 | -150.509 | PQ
bus_634_c | 120 | 115.836 | 90.4 | PQ
bus_45_a | 120 | 117.564 | -29.839 | PQ
bus_45_b | 120 | 117.948 | -150.17 | PQ
bus_45_c | 120 | 118.968 | 90.006 | PQ
bus_137_a | 120 | 113.064 | -29.279 | PQ
bus_137_b | 120 | 113.664 | -150.113 | PQ
bus_137_c | 120 | 116.22 | 90.278 | PQ
bus_691_a | 120 | 109.956 | -28.946 | PQ
bus_691_b | 120 | 110.676 | -150.266 | PQ
bus_691_c | 120 | 114.708 | 90.32 | PQ
bus_28_a | 120 | 116.856 | -29.732 | PQ
bus_28_b | 120 | 117.06 | -150.155 | PQ
bus_28_c | 120 | 118.488 | 90.035 | PQ
bus_558_a | 120 | 110.988 | -29.124 | PQ
bus_558_b | 120 | 111.984 | -150.212 | PQ
bus_558_c | 120 | 115.116 | 90.362 | PQ
bus_481_a | 120 | 111.192 | -29.149 | PQ
bus_481_b | 120 | 112.272 | -150.216 | PQ
bus_481_c | 120 | 115.26 | 90.373 | PQ
bus_877_a | 120 | 109.512 | -28.864 | PQ
bus_877_b | 120 | 110.448 | -150.28 | PQ
bus_877_c | 120 | 114.696 | 90.317 | PQ
bus_497_a | 120 | 110.988 | -29.124 | PQ
bus_497_b | 120 | 111.984 | -150.212 | PQ
bus_497_c | 120 | 115.116 | 90.362 | PQ
bus_388_a | 120 | 110.7 | -29.055 | PQ
bus_388_b | 120 | 112.272 | -150.281 | PQ
bus_388_c | 120 | 115.488 | 90.401 | PQ
bus_541_a | 120 | 110.988 | -29.124 | PQ
bus_541_b | 120 | 111.984 | -150.212 | PQ
bus_541_c | 120 | 115.116 | 90.362 | PQ
bus_513_a | 120 | 110.58 | -29.045 | PQ
bus_513_b | 120 | 111.324 | -150.219 | PQ
bus_513_c | 120 | 114.936 | 90.332 | PQ
bus_744_a | 120 | 110.064 | -28.982 | PQ
bus_744_b | 120 | 110.88 | -150.257 | PQ
bus_744_c | 120 | 114.528 | 90.359 | PQ
bus_419_a | 120 | 110.04 | -28.884 | PQ
bus_419_b | 120 | 111.636 | -150.405 | PQ
bus_419_c | 120 | 115.656 | 90.435 | PQ
bus_601_a | 120 | 110.52 | -29.037 | PQ
bus_601_b | 120 | 111.264 | -150.222 | PQ
bus_601_c | 120 | 114.912 | 90.332 | PQ
bus_59_a | 120 | 114.744 | -29.475 | PQ
bus_59_b | 120 | 115.224 | -150.153 | PQ
bus_59_c | 120 | 117.324 | 90.171 | PQ
bus_248_a | 120 | 113.736 | -29.345 | PQ
bus_248_b | 120 | 113.7 | -150.079 | PQ
bus_248_c | 120 | 116.556 | 90.191 | PQ
bus_398_a | 120 | 111.192 | -29.15 | PQ
bus_398_b | 120 | 112.272 | -150.215 | PQ
bus_398_c | 120 | 115.14 | 90.388 | PQ
bus_217_a | 120 | 113.736 | -29.347 | PQ
bus_217_b | 120 | 114.048 | -150.121 | PQ
bus_217_c | 120 | 116.556 | 90.194 | PQ
bus_325_a | 120 | 110.664 | -29.025 | PQ
bus_325_b | 120 | 112.032 | -150.31 | PQ
bus_325_c | 120 | 115.5 | 90.41 | PQ
bus_391_a | 120 | 111.072 | -29.139 | PQ
bus_391_b | 120 | 112.104 | -150.21 | PQ
bus_391_c | 120 | 115.152 | 90.367 | PQ
bus_835_a | 120 | 109.548 | -28.834 | PQ
bus_835_b | 120 | 109.908 | -150.226 | PQ
bus_835_c | 120 | 114.156 | 90.32 | PQ
bus_165_a | 120 | 113.004 | -29.272 | PQ
bus_165_b | 120 | 113.664 | -150.113 | PQ
bus_165_c | 120 | 116.208 | 90.276 | PQ
bus_328_a | 120 | 111.624 | -29.172 | PQ
bus_328_b | 120 | 112.74 | -150.204 | PQ
bus_328_c | 120 | 115.62 | 90.356 | PQ
bus_204_a | 120 | 113.088 | -29.282 | PQ
bus_204_b | 120 | 113.472 | -150.088 | PQ
bus_204_c | 120 | 116.16 | 90.262 | PQ
bus_151_a | 120 | 113.088 | -29.286 | PQ
bus_151_b | 120 | 113.628 | -150.105 | PQ
bus_151_c | 120 | 116.148 | 90.262 | PQ
bus_817_a | 120 | 109.548 | -28.914 | PQ
bus_817_b | 120 | 111.036 | -150.268 | PQ
bus_817_c | 120 | 114.816 | 90.347 | PQ
bus_71_a | 120 | 116.628 | -29.698 | PQ
bus_71_b | 120 | 116.688 | -150.135 | PQ
bus_71_c | 120 | 118.368 | 90.042 | PQ
bus_636_a | 120 | 110.52 | -29.037 | PQ
bus_636_b | 120 | 111.264 | -150.222 | PQ
bus_636_c | 120 | 114.912 | 90.332 | PQ
bus_768_a | 120 | 109.716 | -28.935 | PQ
bus_768_b | 120 | 111.036 | -150.267 | PQ
bus_768_c | 120 | 114.816 | 90.346 | PQ
bus_573_a | 120 | 108.984 | -28.565 | PQ
bus_573_b | 120 | 110.412 | -150.509 | PQ
bus_573_c | 120 | 115.836 | 90.4 | PQ
bus_1_a | 120 | 119.868 | -30.152 | PQ
bus_1_b | 120 | 119.868 | -150.136 | PQ
bus_1_c | 120 | 119.904 | 89.896 | PQ
bus_802_a | 120 | 109.344 | -28.744 | PQ
bus_802_b | 120 | 109.608 | -150.259 | PQ
bus_802_c | 120 | 114.576 | 90.26 | PQ
bus_334_a | 120 | 111.6 | -29.17 | PQ
bus_334_b | 120 | 112.74 | -150.205 | PQ
bus_334_c | 120 | 115.62 | 90.356 | PQ
bus_545_a | 120 | 108.744 | -28.619 | PQ
bus_545_b | 120 | 111 | -150.57 | PQ
bus_545_c | 120 | 115.92 | 90.488 | PQ
bus_523_a | 120 | 110.544 | -29.04 | PQ
bus_523_b | 120 | 111.348 | -150.229 | PQ
bus_523_c | 120 | 114.912 | 90.332 | PQ
bus_870_a | 120 | 109.416 | -28.712 | PQ
bus_870_b | 120 | 109.404 | -150.235 | PQ
bus_870_c | 120 | 114.588 | 90.214 | PQ
bus_850_a | 120 | 109.416 | -28.712 | PQ
bus_850_b | 120 | 109.272 | -150.217 | PQ
bus_850_c | 120 | 114.588 | 90.214 | PQ
bus_21_a | 120 | 117.828 | -29.872 | PQ
bus_21_b | 120 | 118.056 | -150.167 | PQ
bus_21_c | 120 | 119.016 | 89.999 | PQ
bus_444_a | 120 | 111.192 | -29.15 | PQ
bus_444_b | 120 | 112.272 | -150.215 | PQ
bus_444_c | 120 | 115.116 | 90.391 | PQ
bus_589_a | 120 | 108.984 | -28.565 | PQ
bus_589_b | 120 | 110.412 | -150.509 | PQ
bus_589_c | 120 | 115.836 | 90.4 | PQ
bus_131_a | 120 | 113.064 | -29.279 | PQ
bus_131_b | 120 | 113.664 | -150.113 | PQ
bus_131_c | 120 | 116.22 | 90.278 | PQ
bus_468_a | 120 | 109.176 | -28.697 | PQ
bus_468_b | 120 | 111.144 | -150.542 | PQ
bus_468_c | 120 | 115.872 | 90.482 | PQ
bus_282_a | 120 | 113.088 | -29.294 | PQ
bus_282_b | 120 | 113.64 | -150.099 | PQ
bus_282_c | 120 | 116.112 | 90.261 | PQ
bus_268_a | 120 | 113.088 | -29.282 | PQ
bus_268_b | 120 | 113.352 | -150.073 | PQ
bus_268_c | 120 | 116.16 | 90.261 | PQ
bus_822_a | 120 | 109.608 | -28.876 | PQ
bus_822_b | 120 | 110.448 | -150.279 | PQ
bus_822_c | 120 | 114.696 | 90.316 | PQ
bus_11_a | 120 | 118.572 | -29.976 | PQ
bus_11_b | 120 | 118.728 | -150.155 | PQ
bus_11_c | 120 | 119.34 | 89.961 | PQ
bus_658_a | 120 | 110.52 | -29.037 | PQ
bus_658_b | 120 | 111.252 | -150.22 | PQ
bus_658_c | 120 | 114.912 | 90.331 | PQ
bus_528_a | 120 | 108.744 | -28.619 | PQ
bus_528_b | 120 | 111 | -150.57 | PQ
bus_528_c | 120 | 115.92 | 90.488 | PQ
bus_864_a | 120 | 109.416 | -28.712 | PQ
bus_864_b | 120 | 109.404 | -150.235 | PQ
bus_864_c | 120 | 114.588 | 90.214 | PQ
bus_150_a | 120 | 113.016 | -29.274 | PQ
bus_150_b | 120 | 113.652 | -150.113 | PQ
bus_150_c | 120 | 116.208 | 90.276 | PQ
bus_879_a | 120 | 109.416 | -28.712 | PQ
bus_879_b | 120 | 109.152 | -150.202 | PQ
bus_879_c | 120 | 114.588 | 90.214 | PQ
bus_724_a | 120 | 109.668 | -28.843 | PQ
bus_724_b | 120 | 110.04 | -150.237 | PQ
bus_724_c | 120 | 114.552 | 90.275 | PQ
bus_818_a | 120 | 109.32 | -28.745 | PQ
bus_818_b | 120 | 109.632 | -150.262 | PQ
bus_818_c | 120 | 114.564 | 90.265 | PQ
bus_219_a | 120 | 113.064 | -29.279 | PQ
bus_219_b | 120 | 113.664 | -150.113 | PQ
bus_219_c | 120 | 116.22 | 90.278 | PQ
bus_755_a | 120 | 109.704 | -28.844 | PQ
bus_755_b | 120 | 109.752 | -150.198 | PQ
bus_755_c | 120 | 114.588 | 90.271 | PQ
bus_657_a | 120 | 108.984 | -28.563 | PQ
bus_657_b | 120 | 110.112 | -150.472 | PQ
bus_657_c | 120 | 115.836 | 90.399 | PQ
bus_421_a | 120 | 110.772 | -29.083 | PQ
bus_421_b | 120 | 111.672 | -150.22 | PQ
bus_421_c | 120 | 115.02 | 90.347 | PQ
bus_270_a | 120 | 111.66 | -29.177 | PQ
bus_270_b | 120 | 112.74 | -150.204 | PQ
bus_270_c | 120 | 115.62 | 90.356 | PQ
bus_848_a | 120 | 109.608 | -28.922 | PQ
bus_848_b | 120 | 111.036 | -150.268 | PQ
bus_848_c | 120 | 114.816 | 90.346 | PQ
bus_750_a | 120 | 110.52 | -29.037 | PQ
bus_750_b | 120 | 111.216 | -150.215 | PQ
bus_750_c | 120 | 114.912 | 90.331 | PQ
bus_609_a | 120 | 108.984 | -28.565 | PQ
bus_609_b | 120 | 110.412 | -150.509 | PQ
bus_609_c | 120 | 115.836 | 90.4 | PQ
bus_648_a | 120 | 110.22 | -28.998 | PQ
bus_648_b | 120 | 111.024 | -150.252 | PQ
bus_648_c | 120 | 114.816 | 90.339 | PQ
bus_564_a | 120 | 109.176 | -28.711 | PQ
bus_564_b | 120 | 111.24 | -150.525 | PQ
bus_564_c | 120 | 115.848 | 90.479 | PQ
bus_170_a | 120 | 113.736 | -29.352 | PQ
bus_170_b | 120 | 114 | -150.095 | PQ
bus_170_c | 120 | 116.568 | 90.211 | PQ
bus_521_a | 120 | 111.072 | -29.14 | PQ
bus_521_b | 120 | 112.104 | -150.209 | PQ
bus_521_c | 120 | 114.936 | 90.393 | PQ
bus_823_a | 120 | 109.884 | -28.928 | PQ
bus_823_b | 120 | 110.592 | -150.271 | PQ
bus_823_c | 120 | 114.696 | 90.318 | PQ
bus_146_a | 120 | 112.296 | -29.225 | PQ
bus_146_b | 120 | 113.148 | -150.164 | PQ
bus_146_c | 120 | 115.884 | 90.322 | PQ
bus_774_a | 120 | 109.632 | -28.88 | PQ
bus_774_b | 120 | 110.448 | -150.279 | PQ
bus_774_c | 120 | 114.696 | 90.316 | PQ
bus_884_a | 120 | 109.104 | -28.716 | PQ
bus_884_b | 120 | 109.632 | -150.263 | PQ
bus_884_c | 120 | 114.576 | 90.266 | PQ
bus_149_a | 120 | 113.064 | -29.279 | PQ
bus_149_b | 120 | 113.664 | -150.113 | PQ
bus_149_c | 120 | 116.22 | 90.278 | PQ
bus_470_a | 120 | 109.26 | -28.722 | PQ
bus_470_b | 120 | 111.24 | -150.524 | PQ
bus_470_c | 120 | 115.848 | 90.479 | PQ
bus_88_a | 120 | 113.916 | -29.375 | PQ
bus_88_b | 120 | 114.384 | -150.12 | PQ
bus_88_c | 120 | 116.736 | 90.215 | PQ
bus_265_a | 120 | 112.956 | -29.266 | PQ
bus_265_b | 120 | 113.664 | -150.113 | PQ
bus_265_c | 120 | 116.208 | 90.276 | PQ
bus_198_a | 120 | 113.736 | -29.358 | PQ
bus_198_b | 120 | 114.12 | -150.112 | PQ
bus_198_c | 120 | 116.28 | 90.237 | PQ
bus_430_a | 120 | 111.192 | -29.15 | PQ
bus_430_b | 120 | 112.272 | -150.215 | PQ
bus_430_c | 120 | 115.116 | 90.391 | PQ
bus_152_a | 120 | 113.088 | -29.283 | PQ
bus_152_b | 120 | 113.508 | -150.093 | PQ
bus_152_c | 120 | 116.16 | 90.262 | PQ
bus_190_a | 120 | 112.992 | -29.271 | PQ
bus_190_b | 120 | 113.664 | -150.113 | PQ
bus_190_c | 120 | 116.208 | 90.276 | PQ
bus_307_a | 120 | 113.088 | -29.282 | PQ
bus_307_b | 120 | 113.364 | -150.076 | PQ
bus_307_c | 120 | 116.16 | 90.261 | PQ
bus_888_a | 120 | 109.092 | -28.716 | PQ
bus_888_b | 120 | 109.632 | -150.263 | PQ
bus_888_c | 120 | 114.576 | 90.266 | PQ
bus_125_a | 120 | 113.736 | -29.352 | PQ
bus_125_b | 120 | 114.18 | -150.113 | PQ
bus_125_c | 120 | 116.592 | 90.221 | PQ
bus_855_a | 120 | 109.26 | -28.736 | PQ
bus_855_b | 120 | 109.632 | -150.262 | PQ
bus_855_c | 120 | 114.564 | 90.265 | PQ
bus_784_a | 120 | 109.884 | -28.928 | PQ
bus_784_b | 120 | 110.592 | -150.271 | PQ
bus_784_c | 120 | 114.696 | 90.318 | PQ
bus_247_a | 120 | 111.72 | -29.184 | PQ
bus_247_b | 120 | 112.74 | -150.204 | PQ
bus_247_c | 120 | 115.62 | 90.355 | PQ
bus_805_a | 120 | 109.608 | -28.877 | PQ
bus_805_b | 120 | 110.448 | -150.279 | PQ
bus_805_c | 120 | 114.696 | 90.316 | PQ
bus_873_a | 120 | 109.416 | -28.712 | PQ
bus_873_b | 120 | 109.152 | -150.202 | PQ
bus_873_c | 120 | 114.588 | 90.214 | PQ
bus_549_a | 120 | 110.988 | -29.124 | PQ
bus_549_b | 120 | 111.984 | -150.212 | PQ
bus_549_c | 120 | 115.116 | 90.362 | PQ
bus_696_a | 120 | 109.956 | -28.946 | PQ
bus_696_b | 120 | 110.58 | -150.253 | PQ
bus_696_c | 120 | 114.708 | 90.319 | PQ
bus_363_a | 120 | 111.204 | -29.149 | PQ
bus_363_b | 120 | 112.284 | -150.217 | PQ
bus_363_c | 120 | 115.296 | 90.371 | PQ
bus_751_a | 120 | 109.74 | -28.938 | PQ
bus_751_b | 120 | 111.036 | -150.267 | PQ
bus_751_c | 120 | 114.816 | 90.346 | PQ
bus_308_a | 120 | 111.636 | -29.174 | PQ
bus_308_b | 120 | 112.74 | -150.204 | PQ
bus_308_c | 120 | 115.62 | 90.356 | PQ
bus_783_a | 120 | 109.62 | -28.879 | PQ
bus_783_b | 120 | 110.448 | -150.279 | PQ
bus_783_c | 120 | 114.696 | 90.316 | PQ
bus_336_a | 120 | 110.796 | -29.067 | PQ
bus_336_b | 120 | 112.272 | -150.28 | PQ
bus_336_c | 120 | 115.488 | 90.4 | PQ
bus_175_a | 120 | 113.088 | -29.295 | PQ
bus_175_b | 120 | 113.64 | -150.099 | PQ
bus_175_c | 120 | 116.016 | 90.271 | PQ
bus_103_a | 120 | 118.224 | -29.927 | PQ
bus_103_b | 120 | 118.404 | -150.161 | PQ
bus_103_c | 120 | 119.184 | 89.979 | PQ
bus_418_a | 120 | 111.192 | -29.149 | PQ
bus_418_b | 120 | 112.272 | -150.216 | PQ
bus_418_c | 120 | 115.26 | 90.373 | PQ
bus_711_a | 120 | 110.064 | -28.982 | PQ
bus_711_b | 120 | 110.88 | -150.257 | PQ
bus_711_c | 120 | 114.528 | 90.359 | PQ
bus_887_a | 120 | 109.5 | -28.863 | PQ
bus_887_b | 120 | 110.448 | -150.28 | PQ
bus_887_c | 120 | 114.696 | 90.317 | PQ
bus_81_a | 120 | 115.92 | -29.615 | PQ
bus_81_b | 120 | 116.22 | -150.152 | PQ
bus_81_c | 120 | 117.972 | 90.091 | PQ
bus_775_a | 120 | 109.884 | -28.928 | PQ
bus_775_b | 120 | 110.592 | -150.271 | PQ
bus_775_c | 120 | 114.696 | 90.318 | PQ
bus_284_a | 120 | 113.088 | -29.282 | PQ
bus_284_b | 120 | 113.376 | -150.077 | PQ
bus_284_c | 120 | 116.16 | 90.261 | PQ
bus_720_a | 120 | 109.884 | -28.928 | PQ
bus_720_b | 120 | 110.592 | -150.271 | PQ
bus_720_c | 120 | 114.696 | 90.318 | PQ
bus_292_a | 120 | 113.088 | -29.296 | PQ
bus_292_b | 120 | 113.64 | -150.098 | PQ
bus_292_c | 120 | 115.896 | 90.287 | PQ
bus_866_a | 120 | 109.512 | -28.864 | PQ
bus_866_b | 120 | 110.448 | -150.28 | PQ
bus_866_c | 120 | 114.696 | 90.317 | PQ
bus_816_a | 120 | 109.632 | -28.925 | PQ
bus_816_b | 120 | 111.036 | -150.268 | PQ
bus_816_c | 120 | 114.816 | 90.346 | PQ
bus_590_a | 120 | 108.984 | -28.564 | PQ
bus_590_b | 120 | 110.316 | -150.497 | PQ
bus_590_c | 120 | 115.836 | 90.4 | PQ
bus_169_a | 120 | 115.92 | -29.615 | PQ
bus_169_b | 120 | 116.22 | -150.152 | PQ
bus_169_c | 120 | 117.972 | 90.091 | PQ
bus_160_a | 120 | 112.224 | -29.221 | PQ
bus_160_b | 120 | 113.1 | -150.169 | PQ
bus_160_c | 120 | 115.848 | 90.326 | PQ
bus_60_a | 120 | 115.044 | -29.511 | PQ
bus_60_b | 120 | 115.476 | -150.153 | PQ
bus_60_c | 120 | 117.492 | 90.151 | PQ
bus_354_a | 120 | 111.588 | -29.169 | PQ
bus_354_b | 120 | 112.74 | -150.205 | PQ
bus_354_c | 120 | 115.62 | 90.356 | PQ
bus_450_a | 120 | 110.988 | -29.124 | PQ
bus_450_b | 120 | 111.984 | -150.212 | PQ
bus_450_c | 120 | 115.116 | 90.362 | PQ
bus_437_a | 120 | 111.192 | -29.15 | PQ
bus_437_b | 120 | 112.272 | -150.215 | PQ
bus_437_c | 120 | 115.116 | 90.391 | PQ
bus_246_a | 120 | 113.088 | -29.282 | PQ
bus_246_b | 120 | 113.4 | -150.079 | PQ
bus_246_c | 120 | 116.16 | 90.261 | PQ
bus_183_a | 120 | 113.088 | -29.294 | PQ
bus_183_b | 120 | 113.64 | -150.099 | PQ
bus_183_c | 120 | 116.112 | 90.261 | PQ
bus_785_a | 120 | 110.52 | -29.037 | PQ
bus_785_b | 120 | 111.156 | -150.208 | PQ
bus_785_c | 120 | 114.912 | 90.331 | PQ
bus_70_a | 120 | 117.516 | -29.832 | PQ
bus_70_b | 120 | 117.948 | -150.17 | PQ
bus_70_c | 120 | 118.968 | 90.006 | PQ
bus_427_a | 120 | 111.072 | -29.14 | PQ
bus_427_b | 120 | 112.104 | -150.209 | PQ
bus_427_c | 120 | 115.032 | 90.382 | PQ
bus_535_a | 120 | 108.66 | -28.561 | PQ
bus_535_b | 120 | 110.7 | -150.564 | PQ
bus_535_c | 120 | 115.908 | 90.458 | PQ
bus_665_a | 120 | 110.22 | -28.998 | PQ
bus_665_b | 120 | 111.012 | -150.249 | PQ
bus_665_c | 120 | 114.816 | 90.339 | PQ
bus_341_a | 120 | 111.6 | -29.169 | PQ
bus_341_b | 120 | 112.74 | -150.205 | PQ
bus_341_c | 120 | 115.62 | 90.356 | PQ
bus_108_a | 120 | 113.7 | -29.348 | PQ
bus_108_b | 120 | 114.168 | -150.113 | PQ
bus_108_c | 120 | 116.58 | 90.228 | PQ
bus_570_a | 120 | 108.636 | -28.558 | PQ
bus_570_b | 120 | 110.7 | -150.564 | PQ
bus_570_c | 120 | 115.908 | 90.458 | PQ
bus_512_a | 120 | 111.072 | -29.14 | PQ
bus_512_b | 120 | 112.104 | -150.209 | PQ
bus_512_c | 120 | 114.936 | 90.393 | PQ
bus_159_a | 120 | 113.088 | -29.282 | PQ
bus_159_b | 120 | 113.508 | -150.093 | PQ
bus_159_c | 120 | 116.16 | 90.262 | PQ
bus_892_a | 120 | 109.08 | -28.714 | PQ
bus_892_b | 120 | 109.632 | -150.263 | PQ
bus_892_c | 120 | 114.576 | 90.266 | PQ
bus_226_a | 120 | 113.736 | -29.346 | PQ
bus_226_b | 120 | 114.048 | -150.122 | PQ
bus_226_c | 120 | 116.556 | 90.193 | PQ
bus_642_a | 120 | 110.52 | -29.037 | PQ
bus_642_b | 120 | 111.264 | -150.221 | PQ
bus_642_c | 120 | 114.912 | 90.332 | PQ
bus_126_a | 120 | 113.064 | -29.279 | PQ
bus_126_b | 120 | 113.664 | -150.113 | PQ
bus_126_c | 120 | 116.22 | 90.278 | PQ
bus_259_a | 120 | 113.088 | -29.294 | PQ
bus_259_b | 120 | 113.64 | -150.099 | PQ
bus_259_c | 120 | 116.112 | 90.261 | PQ
bus_40_a | 120 | 116.628 | -29.698 | PQ
bus_40_b | 120 | 116.7 | -150.136 | PQ
bus_40_c | 120 | 118.368 | 90.042 | PQ
bus_460_a | 120 | 109.176 | -28.697 | PQ
bus_460_b | 120 | 111.144 | -150.542 | PQ
bus_460_c | 120 | 115.872 | 90.482 | PQ
bus_899_a | 120 | 109.416 | -28.712 | PQ
bus_899_b | 120 | 109.056 | -150.188 | PQ
bus_899_c | 120 | 114.588 | 90.214 | PQ
bus_215_a | 120 | 111.912 | -29.198 | PQ
bus_215_b | 120 | 112.884 | -150.19 | PQ
bus_215_c | 120 | 115.704 | 90.344 | PQ
bus_124_a | 120 | 115.92 | -29.615 | PQ
bus_124_b | 120 | 116.22 | -150.152 | PQ
bus_124_c | 120 | 117.972 | 90.091 | PQ
bus_301_a | 120 | 111.636 | -29.174 | PQ
bus_301_b | 120 | 112.74 | -150.204 | PQ
bus_301_c | 120 | 115.62 | 90.356 | PQ
bus_320_a | 120 | 113.088 | -29.296 | PQ
bus_320_b | 120 | 113.64 | -150.098 | PQ
bus_320_c | 120 | 115.824 | 90.296 | PQ
bus_142_a | 120 | 113.736 | -29.352 | PQ
bus_142_b | 120 | 114.168 | -150.113 | PQ
bus_142_c | 120 | 116.592 | 90.219 | PQ
bus_730_a | 120 | 110.064 | -28.982 | PQ
bus_730_b | 120 | 110.88 | -150.257 | PQ
bus_730_c | 120 | 114.528 | 90.359 | PQ
bus_240_a | 120 | 111.78 | -29.189 | PQ
bus_240_b | 120 | 112.788 | -150.2 | PQ
bus_240_c | 120 | 115.644 | 90.352 | PQ
bus_9_a | 120 | 118.632 | -29.984 | PQ
bus_9_b | 120 | 118.776 | -150.155 | PQ
bus_9_c | 120 | 119.364 | 89.958 | PQ
bus_613_a | 120 | 110.52 | -29.037 | PQ
bus_613_b | 120 | 111.264 | -150.222 | PQ
bus_613_c | 120 | 114.912 | 90.332 | PQ
bus_46_a | 120 | 116.628 | -29.698 | PQ
bus_46_b | 120 | 116.7 | -150.136 | PQ
bus_46_c | 120 | 118.368 | 90.042 | PQ
bus_255_a | 120 | 111.66 | -29.178 | PQ
bus_255_b | 120 | 112.74 | -150.204 | PQ
bus_255_c | 120 | 115.62 | 90.356 | PQ
bus_661_a | 120 | 108.984 | -28.565 | PQ
bus_661_b | 120 | 110.412 | -150.509 | PQ
bus_661_c | 120 | 115.836 | 90.4 | PQ
bus_135_a | 120 | 115.92 | -29.615 | PQ
bus_135_b | 120 | 116.22 | -150.152 | PQ
bus_135_c | 120 | 117.972 | 90.091 | PQ
bus_556_a | 120 | 111.072 | -29.141 | PQ
bus_556_b | 120 | 112.104 | -150.208 | PQ
bus_556_c | 120 | 114.828 | 90.407 | PQ
bus_692_a | 120 | 110.52 | -29.037 | PQ
bus_692_b | 120 | 111.24 | -150.219 | PQ
bus_692_c | 120 | 114.912 | 90.331 | PQ
bus_875_a | 120 | 109.416 | -28.712 | PQ
bus_875_b | 120 | 109.404 | -150.235 | PQ
bus_875_c | 120 | 114.588 | 90.214 | PQ
bus_517_a | 120 | 108.876 | -28.59 | PQ
bus_517_b | 120 | 110.688 | -150.562 | PQ
bus_517_c | 120 | 115.908 | 90.457 | PQ
bus_413_a | 120 | 110.076 | -28.891 | PQ
bus_413_b | 120 | 111.66 | -150.4 | PQ
bus_413_c | 120 | 115.656 | 90.433 | PQ
bus_532_a | 120 | 110.988 | -29.124 | PQ
bus_532_b | 120 | 111.984 | -150.212 | PQ
bus_532_c | 120 | 115.116 | 90.362 | PQ
bus_507_a | 120 | 111.192 | -29.149 | PQ
bus_507_b | 120 | 112.272 | -150.216 | PQ
bus_507_c | 120 | 115.26 | 90.373 | PQ
bus_741_a | 120 | 109.884 | -28.928 | PQ
bus_741_b | 120 | 110.592 | -150.271 | PQ
bus_741_c | 120 | 114.696 | 90.318 | PQ
bus_844_a | 120 | 109.416 | -28.712 | PQ
bus_844_b | 120 | 109.284 | -150.22 | PQ
bus_844_c | 120 | 114.588 | 90.214 | PQ
bus_206_a | 120 | 113.688 | -29.346 | PQ
bus_206_b | 120 | 114.072 | -150.121 | PQ
bus_206_c | 120 | 116.556 | 90.199 | PQ
bus_597_a | 120 | 108.984 | -28.565 | PQ
bus_597_b | 120 | 110.412 | -150.509 | PQ
bus_597_c | 120 | 115.836 | 90.4 | PQ
bus_718_a | 120 | 109.704 | -28.846 | PQ
bus_718_b | 120 | 110.064 | -150.239 | PQ
bus_718_c | 120 | 114.588 | 90.273 | PQ
bus_753_a | 120 | 109.524 | -28.825 | PQ
bus_753_b | 120 | 109.884 | -150.23 | PQ
bus_753_c | 120 | 114.444 | 90.283 | PQ
bus_54_a | 120 | 115.044 | -29.511 | PQ
bus_54_b | 120 | 115.476 | -150.153 | PQ
bus_54_c | 120 | 117.492 | 90.151 | PQ
bus_594_a | 120 | 110.412 | -29.027 | PQ
bus_594_b | 120 | 111.24 | -150.237 | PQ
bus_594_c | 120 | 114.864 | 90.336 | PQ
bus_394_a | 120 | 110.472 | -28.974 | PQ
bus_394_b | 120 | 111.744 | -150.321 | PQ
bus_394_c | 120 | 115.548 | 90.41 | PQ
bus_694_a | 120 | 110.064 | -28.982 | PQ
bus_694_b | 120 | 110.88 | -150.257 | PQ
bus_694_c | 120 | 114.54 | 90.358 | PQ
bus_436_a | 120 | 110.988 | -29.124 | PQ
bus_436_b | 120 | 111.984 | -150.212 | PQ
bus_436_c | 120 | 115.116 | 90.362 | PQ
bus_172_a | 120 | 113.064 | -29.279 | PQ
bus_172_b | 120 | 113.664 | -150.113 | PQ
bus_172_c | 120 | 116.22 | 90.278 | PQ
bus_705_a | 120 | 110.076 | -28.982 | PQ
bus_705_b | 120 | 111.036 | -150.264 | PQ
bus_705_c | 120 | 114.804 | 90.344 | PQ
bus_390_a | 120 | 110.196 | -28.917 | PQ
bus_390_b | 120 | 111.72 | -150.38 | PQ
bus_390_c | 120 | 115.62 | 90.426 | PQ
bus_465_a | 120 | 110.988 | -29.124 | PQ
bus_465_b | 120 | 111.984 | -150.212 | PQ
bus_465_c | 120 | 115.116 | 90.362 | PQ
bus_739_a | 120 | 109.704 | -28.845 | PQ
bus_739_b | 120 | 109.824 | -150.208 | PQ
bus_739_c | 120 | 114.588 | 90.271 | PQ
bus_229_a | 120 | 113.088 | -29.294 | PQ
bus_229_b | 120 | 113.64 | -150.099 | PQ
bus_229_c | 120 | 116.112 | 90.261 | PQ
bus_302_a | 120 | 111.54 | -29.172 | PQ
bus_302_b | 120 | 112.608 | -150.212 | PQ
bus_302_c | 120 | 115.464 | 90.372 | PQ
bus_173_a | 120 | 113.004 | -29.272 | PQ
bus_173_b | 120 | 113.664 | -150.113 | PQ
bus_173_c | 120 | 116.208 | 90.276 | PQ
bus_771_a | 120 | 109.548 | -28.834 | PQ
bus_771_b | 120 | 109.908 | -150.226 | PQ
bus_771_c | 120 | 114.168 | 90.318 | PQ
bus_902_a | 120 | 109.08 | -28.713 | PQ
bus_902_b | 120 | 109.632 | -150.264 | PQ
bus_902_c | 120 | 114.576 | 90.266 | PQ
bus_99_a | 120 | 115.92 | -29.615 | PQ
bus_99_b | 120 | 116.22 | -150.152 | PQ
bus_99_c | 120 | 117.972 | 90.091 | PQ
bus_577_a | 120 | 109.164 | -28.711 | PQ
bus_577_b | 120 | 111.24 | -150.525 | PQ
bus_577_c | 120 | 115.848 | 90.479 | PQ
bus_709_a | 120 | 110.52 | -29.037 | PQ
bus_709_b | 120 | 111.216 | -150.216 | PQ
bus_709_c | 120 | 114.912 | 90.331 | PQ
bus_809_a | 120 | 109.332 | -28.746 | PQ
bus_809_b | 120 | 109.632 | -150.262 | PQ
bus_809_c | 120 | 114.564 | 90.265 | PQ
bus_298_a | 120 | 113.088 | -29.296 | PQ
bus_298_b | 120 | 113.64 | -150.098 | PQ
bus_298_c | 120 | 115.884 | 90.289 | PQ
bus_458_a | 120 | 111.192 | -29.151 | PQ
bus_458_b | 120 | 112.272 | -150.215 | PQ
bus_458_c | 120 | 115.056 | 90.398 | PQ
bus_839_a | 120 | 109.416 | -28.712 | PQ
bus_839_b | 120 | 109.404 | -150.235 | PQ
bus_839_c | 120 | 114.588 | 90.214 | PQ
bus_96_a | 120 | 115.92 | -29.615 | PQ
bus_96_b | 120 | 116.22 | -150.152 | PQ
bus_96_c | 120 | 117.972 | 90.091 | PQ
bus_133_a | 120 | 113.076 | -29.281 | PQ
bus_133_b | 120 | 113.64 | -150.11 | PQ
bus_133_c | 120 | 116.184 | 90.27 | PQ
bus_127_a | 120 | 113.064 | -29.28 | PQ
bus_127_b | 120 | 113.652 | -150.113 | PQ
bus_127_c | 120 | 116.208 | 90.276 | PQ
bus_670_a | 120 | 110.52 | -29.037 | PQ
bus_670_b | 120 | 111.24 | -150.219 | PQ
bus_670_c | 120 | 114.912 | 90.331 | PQ
bus_180_a | 120 | 113.736 | -29.356 | PQ
bus_180_b | 120 | 114.12 | -150.113 | PQ
bus_180_c | 120 | 116.496 | 90.211 | PQ
bus_443_a | 120 | 110.988 | -29.124 | PQ
bus_443_b | 120 | 111.984 | -150.212 | PQ
bus_443_c | 120 | 115.116 | 90.362 | PQ
bus_758_a | 120 | 109.884 | -28.928 | PQ
bus_758_b | 120 | 110.592 | -150.271 | PQ
bus_758_c | 120 | 114.696 | 90.318 | PQ
bus_586_a | 120 | 110.508 | -29.036 | PQ
bus_586_b | 120 | 111.312 | -150.231 | PQ
bus_586_c | 120 | 114.9 | 90.333 | PQ
bus_906_a | 120 | 109.02 | -28.705 | PQ
bus_906_b | 120 | 109.632 | -150.264 | PQ
bus_906_c | 120 | 114.576 | 90.266 | PQ
bus_310_a | 120 | 110.964 | -29.088 | PQ
bus_310_b | 120 | 112.272 | -150.279 | PQ
bus_310_c | 120 | 115.488 | 90.399 | PQ
bus_374_a | 120 | 111.588 | -29.168 | PQ
bus_374_b | 120 | 112.74 | -150.205 | PQ
bus_374_c | 120 | 115.62 | 90.356 | PQ
bus_130_a | 120 | 113.736 | -29.352 | PQ
bus_130_b | 120 | 114.18 | -150.113 | PQ
bus_130_c | 120 | 116.592 | 90.221 | PQ
bus_831_a | 120 | 109.62 | -28.924 | PQ
bus_831_b | 120 | 111.036 | -150.268 | PQ
bus_831_c | 120 | 114.816 | 90.346 | PQ
bus_797_a | 120 | 109.62 | -28.878 | PQ
bus_797_b | 120 | 110.448 | -150.279 | PQ
bus_797_c | 120 | 114.696 | 90.316 | PQ
bus_803_a | 120 | 109.548 | -28.833 | PQ
bus_803_b | 120 | 109.908 | -150.226 | PQ
bus_803_c | 120 | 114.204 | 90.314 | PQ
bus_772_a | 120 | 109.548 | -28.833 | PQ
bus_772_b | 120 | 109.908 | -150.226 | PQ
bus_772_c | 120 | 114.204 | 90.313 | PQ
bus_790_a | 120 | 109.62 | -28.878 | PQ
bus_790_b | 120 | 110.448 | -150.279 | PQ
bus_790_c | 120 | 114.696 | 90.316 | PQ
bus_519_a | 120 | 108.744 | -28.62 | PQ
bus_519_b | 120 | 111 | -150.57 | PQ
bus_519_c | 120 | 115.92 | 90.488 | PQ
bus_113_a | 120 | 113.736 | -29.352 | PQ
bus_113_b | 120 | 114.192 | -150.113 | PQ
bus_113_c | 120 | 116.604 | 90.223 | PQ
bus_188_a | 120 | 113.736 | -29.358 | PQ
bus_188_b | 120 | 114.12 | -150.112 | PQ
bus_188_c | 120 | 116.292 | 90.236 | PQ
bus_94_a | 120 | 118.224 | -29.927 | PQ
bus_94_b | 120 | 118.404 | -150.161 | PQ
bus_94_c | 120 | 119.184 | 89.979 | PQ
bus_289_a | 120 | 112.908 | -29.261 | PQ
bus_289_b | 120 | 113.664 | -150.114 | PQ
bus_289_c | 120 | 116.208 | 90.277 | PQ
bus_537_a | 120 | 109.224 | -28.718 | PQ
bus_537_b | 120 | 111.24 | -150.525 | PQ
bus_537_c | 120 | 115.848 | 90.479 | PQ
bus_101_a | 120 | 113.736 | -29.352 | PQ
bus_101_b | 120 | 114.204 | -150.113 | PQ
bus_101_c | 120 | 116.604 | 90.225 | PQ
bus_122_a | 120 | 113.064 | -29.279 | PQ
bus_122_b | 120 | 113.664 | -150.113 | PQ
bus_122_c | 120 | 116.22 | 90.277 | PQ
bus_12_a | 120 | 118.548 | -29.973 | PQ
bus_12_b | 120 | 118.704 | -150.156 | PQ
bus_12_c | 120 | 119.328 | 89.962 | PQ
bus_629_a | 120 | 109.116 | -28.704 | PQ
bus_629_b | 120 | 111.24 | -150.525 | PQ
bus_629_c | 120 | 115.848 | 90.479 | PQ
bus_379_a | 120 | 111.192 | -29.149 | PQ
bus_379_b | 120 | 112.272 | -150.216 | PQ
bus_379_c | 120 | 115.26 | 90.373 | PQ
bus_693_a | 120 | 110.1 | -28.986 | PQ
bus_693_b | 120 | 111.036 | -150.264 | PQ
bus_693_c | 120 | 114.804 | 90.344 | PQ
bus_669_a | 120 | 108.984 | -28.563 | PQ
bus_669_b | 120 | 110.076 | -150.467 | PQ
bus_669_c | 120 | 115.836 | 90.398 | PQ
bus_293_a | 120 | 113.088 | -29.282 | PQ
bus_293_b | 120 | 113.376 | -150.077 | PQ
bus_293_c | 120 | 116.16 | 90.261 | PQ
bus_355_a | 120 | 110.784 | -29.065 | PQ
bus_355_b | 120 | 112.272 | -150.281 | PQ
bus_355_c | 120 | 115.488 | 90.4 | PQ
bus_529_a | 120 | 109.236 | -28.719 | PQ
bus_529_b | 120 | 111.24 | -150.525 | PQ
bus_529_c | 120 | 115.848 | 90.479 | PQ
bus_464_a | 120 | 110.76 | -29.08 | PQ
bus_464_b | 120 | 111.648 | -150.22 | PQ
bus_464_c | 120 | 115.008 | 90.345 | PQ
bus_275_a | 120 | 113.088 | -29.296 | PQ
bus_275_b | 120 | 113.64 | -150.098 | PQ
bus_275_c | 120 | 115.896 | 90.287 | PQ
bus_722_a | 120 | 109.812 | -28.948 | PQ
bus_722_b | 120 | 111.036 | -150.266 | PQ
bus_722_c | 120 | 114.816 | 90.345 | PQ
bus_234_a | 120 | 113.736 | -29.346 | PQ
bus_234_b | 120 | 114.048 | -150.122 | PQ
bus_234_c | 120 | 116.556 | 90.193 | PQ
bus_666_a | 120 | 110.148 | -28.992 | PQ
bus_666_b | 120 | 111.036 | -150.264 | PQ
bus_666_c | 120 | 114.804 | 90.344 | PQ
bus_766_a | 120 | 109.884 | -28.928 | PQ
bus_766_b | 120 | 110.592 | -150.271 | PQ
bus_766_c | 120 | 114.696 | 90.318 | PQ
bus_800_a | 120 | 109.596 | -28.92 | PQ
bus_800_b | 120 | 111.036 | -150.268 | PQ
bus_800_c | 120 | 114.816 | 90.346 | PQ
bus_362_a | 120 | 110.34 | -28.945 | PQ
bus_362_b | 120 | 111.792 | -150.359 | PQ
bus_362_c | 120 | 115.584 | 90.419 | PQ
bus_372_a | 120 | 110.28 | -28.934 | PQ
bus_372_b | 120 | 111.768 | -150.368 | PQ
bus_372_c | 120 | 115.596 | 90.422 | PQ
bus_402_a | 120 | 111.072 | -29.139 | PQ
bus_402_b | 120 | 112.104 | -150.209 | PQ
bus_402_c | 120 | 115.056 | 90.378 | PQ
bus_752_a | 120 | 110.064 | -28.982 | PQ
bus_752_b | 120 | 110.88 | -150.257 | PQ
bus_752_c | 120 | 114.528 | 90.36 | PQ
bus_516_a | 120 | 108.888 | -28.586 | PQ
bus_516_b | 120 | 110.652 | -150.555 | PQ
bus_516_c | 120 | 115.896 | 90.448 | PQ
bus_697_a | 120 | 109.932 | -28.941 | PQ
bus_697_b | 120 | 110.652 | -150.269 | PQ
bus_697_c | 120 | 114.708 | 90.319 | PQ
bus_837_a | 120 | 109.62 | -28.923 | PQ
bus_837_b | 120 | 111.036 | -150.268 | PQ
bus_837_c | 120 | 114.816 | 90.346 | PQ
bus_260_a | 120 | 113.088 | -29.296 | PQ
bus_260_b | 120 | 113.64 | -150.098 | PQ
bus_260_c | 120 | 115.908 | 90.285 | PQ
bus_79_a | 120 | 114.036 | -29.389 | PQ
bus_79_b | 120 | 114.504 | -150.125 | PQ
bus_79_c | 120 | 116.82 | 90.209 | PQ
bus_277_a | 120 | 113.088 | -29.282 | PQ
bus_277_b | 120 | 113.376 | -150.077 | PQ
bus_277_c | 120 | 116.16 | 90.261 | PQ
bus_39_a | 120 | 117.564 | -29.839 | PQ
bus_39_b | 120 | 117.948 | -150.17 | PQ
bus_39_c | 120 | 118.968 | 90.006 | PQ
bus_624_a | 120 | 110.22 | -28.999 | PQ
bus_624_b | 120 | 111.048 | -150.254 | PQ
bus_624_c | 120 | 114.816 | 90.339 | PQ
bus_712_a | 120 | 109.728 | -28.871 | PQ
bus_712_b | 120 | 110.256 | -150.259 | PQ
bus_712_c | 120 | 114.636 | 90.295 | PQ
bus_44_a | 120 | 118.224 | -29.927 | PQ
bus_44_b | 120 | 118.404 | -150.161 | PQ
bus_44_c | 120 | 119.184 | 89.979 | PQ
bus_176_a | 120 | 113.088 | -29.282 | PQ
bus_176_b | 120 | 113.496 | -150.092 | PQ
bus_176_c | 120 | 116.16 | 90.262 | PQ
bus_728_a | 120 | 110.52 | -29.037 | PQ
bus_728_b | 120 | 111.216 | -150.216 | PQ
bus_728_c | 120 | 114.912 | 90.331 | PQ
bus_365_a | 120 | 110.784 | -29.065 | PQ
bus_365_b | 120 | 112.272 | -150.281 | PQ
bus_365_c | 120 | 115.488 | 90.4 | PQ
bus_77_a | 120 | 118.224 | -29.927 | PQ
bus_77_b | 120 | 118.404 | -150.161 | PQ
bus_77_c | 120 | 119.184 | 89.979 | PQ
bus_778_a | 120 | 110.064 | -28.983 | PQ
bus_778_b | 120 | 110.88 | -150.256 | PQ
bus_778_c | 120 | 114.468 | 90.367 | PQ
bus_10_a | 120 | 118.596 | -29.98 | PQ
bus_10_b | 120 | 118.74 | -150.155 | PQ
bus_10_c | 120 | 119.352 | 89.96 | PQ
bus_845_a | 120 | 109.416 | -28.712 | PQ
bus_845_b | 120 | 109.404 | -150.235 | PQ
bus_845_c | 120 | 114.588 | 90.214 | PQ
bus_745_a | 120 | 109.548 | -28.832 | PQ
bus_745_b | 120 | 109.908 | -150.228 | PQ
bus_745_c | 120 | 114.444 | 90.285 | PQ
bus_505_a | 120 | 110.58 | -29.046 | PQ
bus_505_b | 120 | 111.384 | -150.226 | PQ
bus_505_c | 120 | 114.936 | 90.333 | PQ
bus_352_a | 120 | 110.388 | -28.955 | PQ
bus_352_b | 120 | 111.828 | -150.351 | PQ
bus_352_c | 120 | 115.572 | 90.416 | PQ
bus_867_a | 120 | 109.2 | -28.728 | PQ
bus_867_b | 120 | 109.632 | -150.263 | PQ
bus_867_c | 120 | 114.564 | 90.265 | PQ
bus_186_a | 120 | 112.056 | -29.209 | PQ
bus_186_b | 120 | 112.98 | -150.18 | PQ
bus_186_c | 120 | 115.776 | 90.336 | PQ
bus_749_a | 120 | 109.884 | -28.928 | PQ
bus_749_b | 120 | 110.592 | -150.271 | PQ
bus_749_c | 120 | 114.696 | 90.318 | PQ
bus_452_a | 120 | 111.192 | -29.149 | PQ
bus_452_b | 120 | 112.272 | -150.216 | PQ
bus_452_c | 120 | 115.26 | 90.373 | PQ
bus_120_a | 120 | 113.736 | -29.352 | PQ
bus_120_b | 120 | 114.192 | -150.113 | PQ
bus_120_c | 120 | 116.604 | 90.222 | PQ
bus_332_a | 120 | 110.472 | -28.974 | PQ
bus_332_b | 120 | 111.876 | -150.337 | PQ
bus_332_c | 120 | 115.548 | 90.41 | PQ
bus_420_a | 120 | 111.072 | -29.14 | PQ
bus_420_b | 120 | 112.104 | -150.209 | PQ
bus_420_c | 120 | 115.044 | 90.38 | PQ
bus_387_a | 120 | 111.564 | -29.164 | PQ
bus_387_b | 120 | 112.752 | -150.205 | PQ
bus_387_c | 120 | 115.62 | 90.356 | PQ
bus_6_a | 120 | 119.712 | -30.131 | PQ
bus_6_b | 120 | 119.736 | -150.138 | PQ
bus_6_c | 120 | 119.832 | 89.903 | PQ
bus_373_a | 120 | 111.192 | -29.149 | PQ
bus_373_b | 120 | 112.272 | -150.216 | PQ
bus_373_c | 120 | 115.272 | 90.371 | PQ
bus_760_a | 120 | 109.728 | -28.937 | PQ
bus_760_b | 120 | 111.036 | -150.267 | PQ
bus_760_c | 120 | 114.816 | 90.346 | PQ
bus_627_a | 120 | 108.984 | -28.565 | PQ
bus_627_b | 120 | 110.412 | -150.509 | PQ
bus_627_c | 120 | 115.836 | 90.4 | PQ
bus_860_a | 120 | 109.572 | -28.917 | PQ
bus_860_b | 120 | 111.036 | -150.268 | PQ
bus_860_c | 120 | 114.816 | 90.346 | PQ
bus_480_a | 120 | 110.988 | -29.124 | PQ
bus_480_b | 120 | 111.984 | -150.212 | PQ
bus_480_c | 120 | 115.116 | 90.362 | PQ
bus_524_a | 120 | 110.988 | -29.124 | PQ
bus_524_b | 120 | 111.984 | -150.212 | PQ
bus_524_c | 120 | 115.116 | 90.362 | PQ
bus_344_a | 120 | 110.784 | -29.066 | PQ
bus_344_b | 120 | 112.272 | -150.281 | PQ
bus_344_c | 120 | 115.488 | 90.4 | PQ
bus_496_a | 120 | 110.736 | -29.077 | PQ
bus_496_b | 120 | 111.624 | -150.221 | PQ
bus_496_c | 120 | 115.008 | 90.344 | PQ
bus_316_a | 120 | 111.54 | -29.173 | PQ
bus_316_b | 120 | 112.608 | -150.212 | PQ
bus_316_c | 120 | 115.452 | 90.373 | PQ
bus_819_a | 120 | 109.38 | -28.73 | PQ
bus_819_b | 120 | 109.524 | -150.249 | PQ
bus_819_c | 120 | 114.576 | 90.241 | PQ
bus_672_a | 120 | 110.136 | -28.99 | PQ
bus_672_b | 120 | 111.036 | -150.264 | PQ
bus_672_c | 120 | 114.804 | 90.344 | PQ
bus_95_a | 120 | 113.808 | -29.36 | PQ
bus_95_b | 120 | 114.264 | -150.115 | PQ
bus_95_c | 120 | 116.652 | 90.221 | PQ
bus_359_a | 120 | 111.588 | -29.168 | PQ
bus_359_b | 120 | 112.74 | -150.205 | PQ
bus_359_c | 120 | 115.62 | 90.356 | PQ
bus_409_a | 120 | 110.904 | -29.109 | PQ
bus_409_b | 120 | 111.876 | -150.215 | PQ
bus_409_c | 120 | 115.08 | 90.356 | PQ
bus_117_a | 120 | 113.064 | -29.279 | PQ
bus_117_b | 120 | 113.664 | -150.113 | PQ
bus_117_c | 120 | 116.22 | 90.278 | PQ
bus_400_a | 120 | 110.472 | -28.974 | PQ
bus_400_b | 120 | 111.744 | -150.32 | PQ
bus_400_c | 120 | 115.548 | 90.409 | PQ
bus_347_a | 120 | 111.216 | -29.149 | PQ
bus_347_b | 120 | 112.296 | -150.217 | PQ
bus_347_c | 120 | 115.296 | 90.371 | PQ
bus_286_a | 120 | 111.54 | -29.172 | PQ
bus_286_b | 120 | 112.608 | -150.212 | PQ
bus_286_c | 120 | 115.476 | 90.37 | PQ
bus_66_a | 120 | 114.564 | -29.454 | PQ
bus_66_b | 120 | 115.224 | -150.155 | PQ
bus_66_c | 120 | 117.324 | 90.172 | PQ
bus_540_a | 120 | 110.532 | -29.039 | PQ
bus_540_b | 120 | 111.336 | -150.229 | PQ
bus_540_c | 120 | 114.912 | 90.332 | PQ
bus_553_a | 120 | 108.6 | -28.553 | PQ
bus_553_b | 120 | 110.7 | -150.564 | PQ
bus_553_c | 120 | 115.908 | 90.458 | PQ
bus_526_a | 120 | 108.888 | -28.586 | PQ
bus_526_b | 120 | 110.652 | -150.555 | PQ
bus_526_c | 120 | 115.896 | 90.448 | PQ
bus_72_a | 120 | 114.204 | -29.41 | PQ
bus_72_b | 120 | 114.672 | -150.132 | PQ
bus_72_c | 120 | 116.94 | 90.2 | PQ
bus_236_a | 120 | 112.956 | -29.267 | PQ
bus_236_b | 120 | 113.664 | -150.113 | PQ
bus_236_c | 120 | 116.208 | 90.276 | PQ
bus_139_a | 120 | 113.076 | -29.282 | PQ
bus_139_b | 120 | 113.628 | -150.108 | PQ
bus_139_c | 120 | 116.172 | 90.266 | PQ
bus_85_a | 120 | 115.044 | -29.511 | PQ
bus_85_b | 120 | 115.476 | -150.153 | PQ
bus_85_c | 120 | 117.492 | 90.151 | PQ
bus_181_a | 120 | 113.064 | -29.279 | PQ
bus_181_b | 120 | 113.664 | -150.113 | PQ
bus_181_c | 120 | 116.22 | 90.278 | PQ
bus_861_a | 120 | 109.524 | -28.911 | PQ
bus_861_b | 120 | 111.036 | -150.268 | PQ
bus_861_c | 120 | 114.816 | 90.347 | PQ
bus_483_a | 120 | 108.984 | -28.651 | PQ
bus_483_b | 120 | 111 | -150.568 | PQ
bus_483_c | 120 | 115.908 | 90.486 | PQ
bus_250_a | 120 | 113.736 | -29.358 | PQ
bus_250_b | 120 | 114.12 | -150.112 | PQ
bus_250_c | 120 | 116.268 | 90.239 | PQ
bus_695_a | 120 | 110.064 | -28.982 | PQ
bus_695_b | 120 | 110.88 | -150.256 | PQ
bus_695_c | 120 | 114.516 | 90.36 | PQ
bus_716_a | 120 | 109.836 | -28.952 | PQ
bus_716_b | 120 | 111.036 | -150.266 | PQ
bus_716_c | 120 | 114.816 | 90.345 | PQ
bus_649_a | 120 | 110.172 | -28.994 | PQ
bus_649_b | 120 | 111.036 | -150.262 | PQ
bus_649_c | 120 | 114.816 | 90.343 | PQ
bus_581_a | 120 | 108.984 | -28.565 | PQ
bus_581_b | 120 | 110.412 | -150.509 | PQ
bus_581_c | 120 | 115.836 | 90.4 | PQ
bus_209_a | 120 | 113.736 | -29.358 | PQ
bus_209_b | 120 | 114.12 | -150.112 | PQ
bus_209_c | 120 | 116.268 | 90.237 | PQ
bus_414_a | 120 | 111.072 | -29.14 | PQ
bus_414_b | 120 | 112.104 | -150.209 | PQ
bus_414_c | 120 | 115.044 | 90.379 | PQ
bus_202_a | 120 | 113.088 | -29.294 | PQ
bus_202_b | 120 | 113.64 | -150.099 | PQ
bus_202_c | 120 | 116.112 | 90.261 | PQ
bus_5_a | 120 | 119.724 | -30.133 | PQ
bus_5_b | 120 | 119.748 | -150.138 | PQ
bus_5_c | 120 | 119.844 | 89.903 | PQ
bus_393_a | 120 | 111.192 | -29.149 | PQ
bus_393_b | 120 | 112.272 | -150.216 | PQ
bus_393_c | 120 | 115.26 | 90.373 | PQ
bus_287_a | 120 | 111.24 | -29.138 | PQ
bus_287_b | 120 | 112.404 | -150.238 | PQ
bus_287_c | 120 | 115.452 | 90.378 | PQ
bus_727_a | 120 | 109.884 | -28.928 | PQ
bus_727_b | 120 | 110.592 | -150.271 | PQ
bus_727_c | 120 | 114.696 | 90.318 | PQ
bus_384_a | 120 | 111.072 | -29.139 | PQ
bus_384_b | 120 | 112.104 | -150.21 | PQ
bus_384_c | 120 | 115.152 | 90.367 | PQ
bus_832_a | 120 | 109.32 | -28.744 | PQ
bus_832_b | 120 | 109.632 | -150.262 | PQ
bus_832_c | 120 | 114.564 | 90.265 | PQ
bus_560_a | 120 | 108.96 | -28.57 | PQ
bus_560_b | 120 | 110.472 | -150.522 | PQ
bus_560_c | 120 | 115.86 | 90.412 | PQ
bus_326_a | 120 | 111.216 | -29.15 | PQ
bus_326_b | 120 | 112.296 | -150.218 | PQ
bus_326_c | 120 | 115.308 | 90.371 | PQ
bus_69_a | 120 | 118.224 | -29.927 | PQ
bus_69_b | 120 | 118.404 | -150.161 | PQ
bus_69_c | 120 | 119.184 | 89.979 | PQ
bus_852_a | 120 | 109.416 | -28.712 | PQ
bus_852_b | 120 | 109.404 | -150.235 | PQ
bus_852_c | 120 | 114.588 | 90.214 | PQ
bus_264_a | 120 | 113.736 | -29.358 | PQ
bus_264_b | 120 | 114.12 | -150.112 | PQ
bus_264_c | 120 | 116.208 | 90.246 | PQ
bus_630_a | 120 | 110.52 | -29.037 | PQ
bus_630_b | 120 | 111.264 | -150.222 | PQ
bus_630_c | 120 | 114.912 | 90.332 | PQ
bus_499_a | 120 | 108.876 | -28.592 | PQ
bus_499_b | 120 | 110.712 | -150.563 | PQ
bus_499_c | 120 | 115.908 | 90.458 | PQ
bus_810_a | 120 | 109.368 | -28.737 | PQ
bus_810_b | 120 | 109.56 | -150.254 | PQ
bus_810_c | 120 | 114.576 | 90.25 | PQ
bus_107_a | 120 | 113.736 | -29.352 | PQ
bus_107_b | 120 | 114.192 | -150.113 | PQ
bus_107_c | 120 | 116.604 | 90.224 | PQ
bus_80_a | 120 | 115.044 | -29.511 | PQ
bus_80_b | 120 | 115.476 | -150.153 | PQ
bus_80_c | 120 | 117.492 | 90.151 | PQ
bus_425_a | 120 | 109.992 | -28.873 | PQ
bus_425_b | 120 | 111.612 | -150.414 | PQ
bus_425_c | 120 | 115.668 | 90.439 | PQ
bus_733_a | 120 | 109.656 | -28.883 | PQ
bus_733_b | 120 | 110.448 | -150.279 | PQ
bus_733_c | 120 | 114.696 | 90.316 | PQ
bus_863_a | 120 | 109.416 | -28.712 | PQ
bus_863_b | 120 | 109.164 | -150.204 | PQ
bus_863_c | 120 | 114.588 | 90.214 | PQ
bus_897_a | 120 | 109.08 | -28.714 | PQ
bus_897_b | 120 | 109.632 | -150.264 | PQ
bus_897_c | 120 | 114.576 | 90.266 | PQ
bus_271_a | 120 | 111.54 | -29.172 | PQ
bus_271_b | 120 | 112.608 | -150.212 | PQ
bus_271_c | 120 | 115.488 | 90.369 | PQ
bus_846_a | 120 | 109.416 | -28.712 | PQ
bus_846_b | 120 | 109.404 | -150.235 | PQ
bus_846_c | 120 | 114.588 | 90.214 | PQ
bus_780_a | 120 | 109.548 | -28.834 | PQ
bus_780_b | 120 | 109.908 | -150.226 | PQ
bus_780_c | 120 | 114.132 | 90.322 | PQ
bus_256_a | 120 | 111.672 | -29.182 | PQ
bus_256_b | 120 | 112.716 | -150.206 | PQ
bus_256_c | 120 | 115.608 | 90.357 | PQ
bus_674_a | 120 | 108.984 | -28.565 | PQ
bus_674_b | 120 | 110.412 | -150.509 | PQ
bus_674_c | 120 | 115.836 | 90.4 | PQ
bus_105_a | 120 | 113.712 | -29.35 | PQ
bus_105_b | 120 | 114.18 | -150.113 | PQ
bus_105_c | 120 | 116.592 | 90.227 | PQ
bus_504_a | 120 | 111.072 | -29.14 | PQ
bus_504_b | 120 | 112.104 | -150.209 | PQ
bus_504_c | 120 | 114.936 | 90.393 | PQ
bus_121_a | 120 | 113.064 | -29.279 | PQ
bus_121_b | 120 | 113.664 | -150.113 | PQ
bus_121_c | 120 | 116.22 | 90.278 | PQ
bus_276_a | 120 | 113.088 | -29.282 | PQ
bus_276_b | 120 | 113.316 | -150.068 | PQ
bus_276_c | 120 | 116.16 | 90.261 | PQ
bus_273_a | 120 | 112.956 | -29.266 | PQ
bus_273_b | 120 | 113.664 | -150.113 | PQ
bus_273_c | 120 | 116.208 | 90.276 | PQ
bus_748_a | 120 | 109.644 | -28.882 | PQ
bus_748_b | 120 | 110.448 | -150.279 | PQ
bus_748_c | 120 | 114.696 | 90.316 | PQ
bus_646_a | 120 | 108.984 | -28.563 | PQ
bus_646_b | 120 | 110.124 | -150.473 | PQ
bus_646_c | 120 | 115.836 | 90.399 | PQ
bus_42_a | 120 | 115.416 | -29.556 | PQ
bus_42_b | 120 | 115.8 | -150.153 | PQ
bus_42_c | 120 | 117.696 | 90.125 | PQ
bus_786_a | 120 | 109.656 | -28.928 | PQ
bus_786_b | 120 | 111.036 | -150.268 | PQ
bus_786_c | 120 | 114.816 | 90.346 | PQ
bus_841_a | 120 | 109.524 | -28.866 | PQ
bus_841_b | 120 | 110.448 | -150.28 | PQ
bus_841_c | 120 | 114.696 | 90.317 | PQ
bus_886_a | 120 | 109.416 | -28.712 | PQ
bus_886_b | 120 | 109.068 | -150.191 | PQ
bus_886_c | 120 | 114.588 | 90.214 | PQ
bus_158_a | 120 | 113.088 | -29.292 | PQ
bus_158_b | 120 | 113.628 | -150.101 | PQ
bus_158_c | 120 | 116.124 | 90.261 | PQ
bus_725_a | 120 | 109.704 | -28.845 | PQ
bus_725_b | 120 | 109.86 | -150.213 | PQ
bus_725_c | 120 | 114.588 | 90.272 | PQ
bus_376_a | 120 | 110.472 | -28.974 | PQ
bus_376_b | 120 | 111.756 | -150.322 | PQ
bus_376_c | 120 | 115.548 | 90.41 | PQ
bus_520_a | 120 | 109.236 | -28.719 | PQ
bus_520_b | 120 | 111.24 | -150.525 | PQ
bus_520_c | 120 | 115.848 | 90.479 | PQ
bus_207_a | 120 | 113.724 | -29.349 | PQ
bus_207_b | 120 | 114.06 | -150.121 | PQ
bus_207_c | 120 | 116.556 | 90.197 | PQ
bus_704_a | 120 | 110.52 | -29.037 | PQ
bus_704_b | 120 | 111.228 | -150.217 | PQ
bus_704_c | 120 | 114.912 | 90.331 | PQ
bus_309_a | 120 | 111.54 | -29.173 | PQ
bus_309_b | 120 | 112.608 | -150.212 | PQ
bus_309_c | 120 | 115.452 | 90.373 | PQ
bus_257_a | 120 | 113.736 | -29.358 | PQ
bus_257_b | 120 | 114.12 | -150.112 | PQ
bus_257_c | 120 | 116.256 | 90.24 | PQ
bus_498_a | 120 | 111.192 | -29.149 | PQ
bus_498_b | 120 | 112.272 | -150.216 | PQ
bus_498_c | 120 | 115.26 | 90.373 | PQ
bus_508_a | 120 | 108.876 | -28.59 | PQ
bus_508_b | 120 | 110.688 | -150.562 | PQ
bus_508_c | 120 | 115.908 | 90.457 | PQ
bus_584_a | 120 | 109.164 | -28.71 | PQ
bus_584_b | 120 | 111.24 | -150.525 | PQ
bus_584_c | 120 | 115.848 | 90.479 | PQ
bus_675_a | 120 | 108.984 | -28.563 | PQ
bus_675_b | 120 | 110.112 | -150.471 | PQ
bus_675_c | 120 | 115.836 | 90.399 | PQ
bus_439_a | 120 | 109.548 | -28.779 | PQ
bus_439_b | 120 | 111.372 | -150.485 | PQ
bus_439_c | 120 | 115.788 | 90.464 | PQ
bus_515_a | 120 | 110.988 | -29.124 | PQ
bus_515_b | 120 | 111.984 | -150.212 | PQ
bus_515_c | 120 | 115.116 | 90.362 | PQ
bus_237_a | 120 | 113.088 | -29.294 | PQ
bus_237_b | 120 | 113.64 | -150.099 | PQ
bus_237_c | 120 | 116.112 | 90.261 | PQ
bus_300_a | 120 | 113.088 | -29.282 | PQ
bus_300_b | 120 | 113.376 | -150.077 | PQ
bus_300_c | 120 | 116.16 | 90.261 | PQ
bus_378_a | 120 | 111.132 | -29.144 | PQ
bus_378_b | 120 | 112.188 | -150.213 | PQ
bus_378_c | 120 | 115.212 | 90.369 | PQ
bus_299_a | 120 | 113.088 | -29.296 | PQ
bus_299_b | 120 | 113.64 | -150.098 | PQ
bus_299_c | 120 | 115.896 | 90.287 | PQ
bus_853_a | 120 | 109.512 | -28.865 | PQ
bus_853_b | 120 | 110.448 | -150.28 | PQ
bus_853_c | 120 | 114.696 | 90.317 | PQ
bus_324_a | 120 | 110.88 | -29.077 | PQ
bus_324_b | 120 | 112.272 | -150.28 | PQ
bus_324_c | 120 | 115.488 | 90.4 | PQ
bus_86_a | 120 | 115.92 | -29.615 | PQ
bus_86_b | 120 | 116.22 | -150.152 | PQ
bus_86_c | 120 | 117.972 | 90.091 | PQ
bus_314_a | 120 | 113.088 | -29.282 | PQ
bus_314_b | 120 | 113.328 | -150.071 | PQ
bus_314_c | 120 | 116.16 | 90.261 | PQ
bus_794_a | 120 | 109.344 | -28.747 | PQ
bus_794_b | 120 | 109.632 | -150.262 | PQ
bus_794_c | 120 | 114.564 | 90.265 | PQ
bus_203_a | 120 | 113.088 | -29.295 | PQ
bus_203_b | 120 | 113.64 | -150.098 | PQ
bus_203_c | 120 | 115.992 | 90.274 | PQ
bus_371_a | 120 | 110.472 | -28.974 | PQ
bus_371_b | 120 | 111.756 | -150.322 | PQ
bus_371_c | 120 | 115.548 | 90.41 | PQ
bus_757_a | 120 | 109.644 | -28.881 | PQ
bus_757_b | 120 | 110.448 | -150.279 | PQ
bus_757_c | 120 | 114.696 | 90.316 | PQ
bus_603_a | 120 | 110.316 | -29.013 | PQ
bus_603_b | 120 | 111.156 | -150.247 | PQ
bus_603_c | 120 | 114.84 | 90.338 | PQ
bus_330_a | 120 | 110.856 | -29.074 | PQ
bus_330_b | 120 | 112.272 | -150.28 | PQ
bus_330_c | 120 | 115.488 | 90.4 | PQ
bus_396_a | 120 | 111.072 | -29.139 | PQ
bus_396_b | 120 | 112.104 | -150.209 | PQ
bus_396_c | 120 | 115.068 | 90.378 | PQ
bus_829_a | 120 | 109.596 | -28.876 | PQ
bus_829_b | 120 | 110.448 | -150.279 | PQ
bus_829_c | 120 | 114.696 | 90.316 | PQ
bus_238_a | 120 | 113.088 | -29.295 | PQ
bus_238_b | 120 | 113.64 | -150.098 | PQ
bus_238_c | 120 | 115.956 | 90.279 | PQ
bus_76_a | 120 | 115.92 | -29.615 | PQ
bus_76_b | 120 | 116.22 | -150.152 | PQ
bus_76_c | 120 | 117.972 | 90.091 | PQ
bus_177_a | 120 | 112.092 | -29.211 | PQ
bus_177_b | 120 | 113.004 | -150.178 | PQ
bus_177_c | 120 | 115.788 | 90.334 | PQ
bus_859_a | 120 | 109.512 | -28.864 | PQ
bus_859_b | 120 | 110.448 | -150.28 | PQ
bus_859_c | 120 | 114.696 | 90.317 | PQ
bus_490_a | 120 | 108.912 | -28.608 | PQ
bus_490_b | 120 | 110.784 | -150.564 | PQ
bus_490_c | 120 | 115.908 | 90.465 | PQ
bus_7_a | 120 | 118.716 | -29.995 | PQ
bus_7_b | 120 | 118.848 | -150.153 | PQ
bus_7_c | 120 | 119.4 | 89.954 | PQ
bus_100_a | 120 | 118.224 | -29.927 | PQ
bus_100_b | 120 | 118.404 | -150.161 | PQ
bus_100_c | 120 | 119.184 | 89.979 | PQ
bus_104_a | 120 | 113.736 | -29.352 | PQ
bus_104_b | 120 | 114.192 | -150.113 | PQ
bus_104_c | 120 | 116.604 | 90.225 | PQ
bus_346_a | 120 | 110.4 | -28.96 | PQ
bus_346_b | 120 | 111.84 | -150.348 | PQ
bus_346_c | 120 | 115.572 | 90.414 | PQ
bus_136_a | 120 | 113.736 | -29.352 | PQ
bus_136_b | 120 | 114.18 | -150.113 | PQ
bus_136_c | 120 | 116.592 | 90.22 | PQ
bus_368_a | 120 | 111.204 | -29.149 | PQ
bus_368_b | 120 | 112.284 | -150.217 | PQ
bus_368_c | 120 | 115.284 | 90.371 | PQ
bus_891_a | 120 | 109.476 | -28.86 | PQ
bus_891_b | 120 | 110.448 | -150.28 | PQ
bus_891_c | 120 | 114.696 | 90.317 | PQ
bus_731_a | 120 | 109.632 | -28.839 | PQ
bus_731_b | 120 | 109.992 | -150.234 | PQ
bus_731_c | 120 | 114.516 | 90.278 | PQ
bus_161_a | 120 | 115.92 | -29.615 | PQ
bus_161_b | 120 | 116.22 | -150.152 | PQ
bus_161_c | 120 | 117.972 | 90.091 | PQ
bus_726_a | 120 | 109.656 | -28.883 | PQ
bus_726_b | 120 | 110.448 | -150.279 | PQ
bus_726_c | 120 | 114.696 | 90.316 | PQ
bus_110_a | 120 | 113.736 | -29.352 | PQ
bus_110_b | 120 | 114.192 | -150.113 | PQ
bus_110_c | 120 | 116.604 | 90.224 | PQ
bus_759_a | 120 | 110.52 | -29.037 | PQ
bus_759_b | 120 | 111.216 | -150.215 | PQ
bus_759_c | 120 | 114.912 | 90.331 | PQ
bus_404_a | 120 | 111.192 | -29.15 | PQ
bus_404_b | 120 | 112.272 | -150.215 | PQ
bus_404_c | 120 | 115.14 | 90.389 | PQ
bus_813_a | 120 | 109.704 | -28.844 | PQ
bus_813_b | 120 | 109.752 | -150.199 | PQ
bus_813_c | 120 | 114.588 | 90.271 | PQ
bus_201_a | 120 | 113.088 | -29.294 | PQ
bus_201_b | 120 | 113.64 | -150.099 | PQ
bus_201_c | 120 | 116.112 | 90.261 | PQ
bus_448_a | 120 | 111.072 | -29.14 | PQ
bus_448_b | 120 | 112.104 | -150.209 | PQ
bus_448_c | 120 | 114.996 | 90.387 | PQ
bus_291_a | 120 | 113.088 | -29.296 | PQ
bus_291_b | 120 | 113.64 | -150.098 | PQ
bus_291_c | 120 | 115.884 | 90.288 | PQ
bus_849_a | 120 | 109.308 | -28.743 | PQ
bus_849_b | 120 | 109.632 | -150.262 | PQ
bus_849_c | 120 | 114.564 | 90.265 | PQ
bus_383_a | 120 | 110.232 | -28.922 | PQ
bus_383_b | 120 | 111.744 | -150.376 | PQ
bus_383_c | 120 | 115.62 | 90.425 | PQ
bus_550_a | 120 | 108.96 | -28.57 | PQ
bus_550_b | 120 | 110.472 | -150.522 | PQ
bus_550_c | 120 | 115.86 | 90.412 | PQ
bus_57_a | 120 | 117.564 | -29.838 | PQ
bus_57_b | 120 | 117.948 | -150.17 | PQ
bus_57_c | 120 | 118.968 | 90.006 | PQ
bus_349_a | 120 | 110.736 | -29.06 | PQ
bus_349_b | 120 | 112.272 | -150.281 | PQ
bus_349_c | 120 | 115.488 | 90.4 | PQ
bus_473_a | 120 | 110.988 | -29.124 | PQ
bus_473_b | 120 | 111.984 | -150.212 | PQ
bus_473_c | 120 | 115.116 | 90.362 | PQ
bus_782_a | 120 | 109.704 | -28.845 | PQ
bus_782_b | 120 | 109.812 | -150.207 | PQ
bus_782_c | 120 | 114.588 | 90.271 | PQ
bus_31_a | 120 | 117.564 | -29.839 | PQ
bus_31_b | 120 | 117.948 | -150.17 | PQ
bus_31_c | 120 | 118.968 | 90.006 | PQ
bus_663_a | 120 | 108.984 | -28.563 | PQ
bus_663_b | 120 | 110.112 | -150.471 | PQ
bus_663_c | 120 | 115.836 | 90.399 | PQ
bus_667_a | 120 | 108.984 | -28.565 | PQ
bus_667_b | 120 | 110.412 | -150.509 | PQ
bus_667_c | 120 | 115.836 | 90.4 | PQ
bus_561_a | 120 | 108.636 | -28.558 | PQ
bus_561_b | 120 | 110.7 | -150.564 | PQ
bus_561_c | 120 | 115.908 | 90.458 | PQ
bus_441_a | 120 | 111.072 | -29.14 | PQ
bus_441_b | 120 | 112.104 | -150.209 | PQ
bus_441_c | 120 | 114.996 | 90.385 | PQ
bus_857_a | 120 | 109.416 | -28.712 | PQ
bus_857_b | 120 | 109.404 | -150.235 | PQ
bus_857_c | 120 | 114.588 | 90.214 | PQ
bus_140_a | 120 | 112.344 | -29.228 | PQ
bus_140_b | 120 | 113.172 | -150.161 | PQ
bus_140_c | 120 | 115.896 | 90.319 | PQ
bus_327_a | 120 | 113.088 | -29.296 | PQ
bus_327_b | 120 | 113.64 | -150.098 | PQ
bus_327_c | 120 | 115.86 | 90.291 | PQ
bus_804_a | 120 | 109.704 | -28.845 | PQ
bus_804_b | 120 | 109.788 | -150.204 | PQ
bus_804_c | 120 | 114.588 | 90.271 | PQ
bus_557_a | 120 | 110.532 | -29.039 | PQ
bus_557_b | 120 | 111.336 | -150.229 | PQ
bus_557_c | 120 | 114.912 | 90.332 | PQ
bus_788_a | 120 | 109.548 | -28.833 | PQ
bus_788_b | 120 | 109.908 | -150.226 | PQ
bus_788_c | 120 | 114.204 | 90.314 | PQ
bus_715_a | 120 | 110.52 | -29.037 | PQ
bus_715_b | 120 | 111.216 | -150.216 | PQ
bus_715_c | 120 | 114.912 | 90.331 | PQ
bus_683_a | 120 | 110.52 | -29.037 | PQ
bus_683_b | 120 | 111.24 | -150.219 | PQ
bus_683_c | 120 | 114.912 | 90.331 | PQ
bus_232_a | 120 | 111.804 | -29.191 | PQ
bus_232_b | 120 | 112.812 | -150.198 | PQ
bus_232_c | 120 | 115.656 | 90.35 | PQ
bus_47_a | 120 | 116.64 | -29.698 | PQ
bus_47_b | 120 | 116.64 | -150.129 | PQ
bus_47_c | 120 | 118.368 | 90.042 | PQ
bus_339_a | 120 | 110.436 | -28.966 | PQ
bus_339_b | 120 | 111.852 | -150.343 | PQ
bus_339_c | 120 | 115.56 | 90.413 | PQ
bus_4_a | 120 | 119.736 | -30.135 | PQ
bus_4_b | 120 | 119.76 | -150.138 | PQ
bus_4_c | 120 | 119.844 | 89.902 | PQ
bus_840_a | 120 | 109.404 | -28.718 | PQ
bus_840_b | 120 | 109.44 | -150.239 | PQ
bus_840_c | 120 | 114.588 | 90.223 | PQ
bus_17_a | 120 | 117.876 | -29.879 | PQ
bus_17_b | 120 | 118.104 | -150.166 | PQ
bus_17_c | 120 | 119.04 | 89.996 | PQ
bus_746_a | 120 | 109.704 | -28.844 | PQ
bus_746_b | 120 | 109.776 | -150.202 | PQ
bus_746_c | 120 | 114.588 | 90.271 | PQ
bus_249_a | 120 | 113.736 | -29.345 | PQ
bus_249_b | 120 | 113.7 | -150.079 | PQ
bus_249_c | 120 | 116.556 | 90.191 | PQ
bus_389_a | 120 | 110.472 | -28.974 | PQ
bus_389_b | 120 | 111.756 | -150.321 | PQ
bus_389_c | 120 | 115.548 | 90.41 | PQ
bus_740_a | 120 | 109.656 | -28.882 | PQ
bus_740_b | 120 | 110.448 | -150.279 | PQ
bus_740_c | 120 | 114.696 | 90.316 | PQ
bus_862_a | 120 | 109.224 | -28.732 | PQ
bus_862_b | 120 | 109.632 | -150.262 | PQ
bus_862_c | 120 | 114.564 | 90.265 | PQ
bus_767_a | 120 | 110.52 | -29.037 | PQ
bus_767_b | 120 | 111.216 | -150.215 | PQ
bus_767_c | 120 | 114.912 | 90.331 | PQ
bus_615_a | 120 | 110.22 | -28.999 | PQ
bus_615_b | 120 | 111.072 | -150.257 | PQ
bus_615_c | 120 | 114.816 | 90.34 | PQ
bus_27_a | 120 | 117.588 | -29.841 | PQ
bus_27_b | 120 | 117.948 | -150.17 | PQ
bus_27_c | 120 | 118.968 | 90.006 | PQ
bus_329_a | 120 | 111.54 | -29.173 | PQ
bus_329_b | 120 | 112.608 | -150.212 | PQ
bus_329_c | 120 | 115.452 | 90.374 | PQ
bus_253_a | 120 | 113.088 | -29.295 | PQ
bus_253_b | 120 | 113.64 | -150.098 | PQ
bus_253_c | 120 | 115.944 | 90.281 | PQ
bus_123_a | 120 | 112.572 | -29.245 | PQ
bus_123_b | 120 | 113.328 | -150.146 | PQ
bus_123_c | 120 | 116.004 | 90.306 | PQ
bus_847_a | 120 | 109.512 | -28.865 | PQ
bus_847_b | 120 | 110.448 | -150.28 | PQ
bus_847_c | 120 | 114.696 | 90.317 | PQ
bus_212_a | 120 | 113.088 | -29.294 | PQ
bus_212_b | 120 | 113.64 | -150.099 | PQ
bus_212_c | 120 | 116.112 | 90.261 | PQ
bus_269_a | 120 | 113.088 | -29.282 | PQ
bus_269_b | 120 | 113.388 | -150.077 | PQ
bus_269_c | 120 | 116.16 | 90.261 | PQ
bus_56_a | 120 | 118.224 | -29.927 | PQ
bus_56_b | 120 | 118.404 | -150.161 | PQ
bus_56_c | 120 | 119.184 | 89.979 | PQ
bus_503_a | 120 | 109.248 | -28.72 | PQ
bus_503_b | 120 | 111.24 | -150.525 | PQ
bus_503_c | 120 | 115.848 | 90.479 | PQ
bus_898_a | 120 | 109.02 | -28.707 | PQ
bus_898_b | 120 | 109.632 | -150.262 | PQ
bus_898_c | 120 | 114.564 | 90.265 | PQ
bus_660_a | 120 | 110.16 | -28.993 | PQ
bus_660_b | 120 | 111.036 | -150.263 | PQ
bus_660_c | 120 | 114.804 | 90.343 | PQ
bus_377_a | 120 | 110.244 | -28.927 | PQ
bus_377_b | 120 | 111.756 | -150.373 | PQ
bus_377_c | 120 | 115.608 | 90.424 | PQ
bus_543_a | 120 | 108.912 | -28.58 | PQ
bus_543_b | 120 | 110.58 | -150.542 | PQ
bus_543_c | 120 | 115.884 | 90.434 | PQ
bus_552_a | 120 | 108.636 | -28.558 | PQ
bus_552_b | 120 | 110.7 | -150.564 | PQ
bus_552_c | 120 | 115.908 | 90.458 | PQ
bus_495_a | 120 | 111.072 | -29.14 | PQ
bus_495_b | 120 | 112.104 | -150.209 | PQ
bus_495_c | 120 | 114.948 | 90.392 | PQ
bus_358_a | 120 | 111.204 | -29.149 | PQ
bus_358_b | 120 | 112.284 | -150.217 | PQ
bus_358_c | 120 | 115.296 | 90.371 | PQ
bus_231_a | 120 | 113.088 | -29.282 | PQ
bus_231_b | 120 | 113.448 | -150.085 | PQ
bus_231_c | 120 | 116.16 | 90.262 | PQ
bus_252_a | 120 | 113.088 | -29.294 | PQ
bus_252_b | 120 | 113.64 | -150.099 | PQ
bus_252_c | 120 | 116.112 | 90.261 | PQ
bus_596_a | 120 | 109.008 | -28.57 | PQ
bus_596_b | 120 | 110.376 | -150.495 | PQ
bus_596_c | 120 | 115.788 | 90.395 | PQ
bus_227_a | 120 | 113.736 | -29.358 | PQ
bus_227_b | 120 | 114.12 | -150.112 | PQ
bus_227_c | 120 | 116.268 | 90.238 | PQ
bus_869_a | 120 | 109.416 | -28.712 | PQ
bus_869_b | 120 | 109.404 | -150.235 | PQ
bus_869_c | 120 | 114.588 | 90.214 | PQ
bus_644_a | 120 | 110.172 | -28.994 | PQ
bus_644_b | 120 | 111.048 | -150.262 | PQ
bus_644_c | 120 | 114.816 | 90.342 | PQ
bus_851_a | 120 | 109.416 | -28.712 | PQ
bus_851_b | 120 | 109.404 | -150.235 | PQ
bus_851_c | 120 | 114.588 | 90.214 | PQ
bus_167_a | 120 | 113.088 | -29.282 | PQ
bus_167_b | 120 | 113.496 | -150.092 | PQ
bus_167_c | 120 | 116.16 | 90.262 | PQ
bus_245_a | 120 | 113.088 | -29.295 | PQ
bus_245_b | 120 | 113.64 | -150.098 | PQ
bus_245_c | 120 | 115.956 | 90.279 | PQ
bus_220_a | 120 | 112.968 | -29.267 | PQ
bus_220_b | 120 | 113.664 | -150.113 | PQ
bus_220_c | 120 | 116.208 | 90.276 | PQ
bus_224_a | 120 | 111.852 | -29.194 | PQ
bus_224_b | 120 | 112.836 | -150.195 | PQ
bus_224_c | 120 | 115.68 | 90.348 | PQ
bus_687_a | 120 | 110.52 | -29.037 | PQ
bus_687_b | 120 | 111.24 | -150.219 | PQ
bus_687_c | 120 | 114.912 | 90.331 | PQ
bus_35_a | 120 | 117.564 | -29.839 | PQ
bus_35_b | 120 | 117.948 | -150.17 | PQ
bus_35_c | 120 | 118.968 | 90.006 | PQ
bus_440_a | 120 | 109.812 | -28.834 | PQ
bus_440_b | 120 | 111.516 | -150.443 | PQ
bus_440_c | 120 | 115.716 | 90.449 | PQ
bus_765_a | 120 | 109.644 | -28.881 | PQ
bus_765_b | 120 | 110.448 | -150.279 | PQ
bus_765_c | 120 | 114.696 | 90.316 | PQ
bus_472_a | 120 | 110.748 | -29.079 | PQ
bus_472_b | 120 | 111.648 | -150.22 | PQ
bus_472_c | 120 | 115.008 | 90.345 | PQ
bus_518_a | 120 | 108.768 | -28.576 | PQ
bus_518_b | 120 | 110.7 | -150.563 | PQ
bus_518_c | 120 | 115.908 | 90.457 | PQ
bus_211_a | 120 | 112.98 | -29.27 | PQ
bus_211_b | 120 | 113.664 | -150.113 | PQ
bus_211_c | 120 | 116.208 | 90.276 | PQ
bus_690_a | 120 | 110.064 | -28.982 | PQ
bus_690_b | 120 | 110.88 | -150.257 | PQ
bus_690_c | 120 | 114.54 | 90.357 | PQ
bus_434_a | 120 | 111.072 | -29.14 | PQ
bus_434_b | 120 | 112.104 | -150.209 | PQ
bus_434_c | 120 | 115.008 | 90.384 | PQ
bus_702_a | 120 | 109.956 | -28.945 | PQ
bus_702_b | 120 | 110.52 | -150.245 | PQ
bus_702_c | 120 | 114.708 | 90.319 | PQ
bus_466_a | 120 | 111.192 | -29.149 | PQ
bus_466_b | 120 | 112.272 | -150.216 | PQ
bus_466_c | 120 | 115.26 | 90.373 | PQ
bus_410_a | 120 | 110.988 | -29.124 | PQ
bus_410_b | 120 | 111.984 | -150.212 | PQ
bus_410_c | 120 | 115.116 | 90.362 | PQ
bus_457_a | 120 | 110.988 | -29.124 | PQ
bus_457_b | 120 | 111.984 | -150.212 | PQ
bus_457_c | 120 | 115.116 | 90.362 | PQ
bus_588_a | 120 | 108.996 | -28.567 | PQ
bus_588_b | 120 | 110.4 | -150.501 | PQ
bus_588_c | 120 | 115.812 | 90.397 | PQ
bus_93_a | 120 | 115.92 | -29.615 | PQ
bus_93_b | 120 | 116.22 | -150.152 | PQ
bus_93_c | 120 | 117.972 | 90.091 | PQ
bus_565_a | 120 | 110.532 | -29.039 | PQ
bus_565_b | 120 | 111.336 | -150.229 | PQ
bus_565_c | 120 | 114.912 | 90.332 | PQ
bus_905_a | 120 | 109.068 | -28.712 | PQ
bus_905_b | 120 | 109.632 | -150.264 | PQ
bus_905_c | 120 | 114.576 | 90.266 | PQ
bus_555_a | 120 | 109.176 | -28.711 | PQ
bus_555_b | 120 | 111.24 | -150.525 | PQ
bus_555_c | 120 | 115.848 | 90.479 | PQ
bus_129_a | 120 | 115.92 | -29.615 | PQ
bus_129_b | 120 | 116.22 | -150.152 | PQ
bus_129_c | 120 | 117.972 | 90.091 | PQ
bus_353_a | 120 | 111.204 | -29.149 | PQ
bus_353_b | 120 | 112.296 | -150.217 | PQ
bus_353_c | 120 | 115.296 | 90.371 | PQ
bus_461_a | 120 | 109.308 | -28.728 | PQ
bus_461_b | 120 | 111.24 | -150.524 | PQ
bus_461_c | 120 | 115.848 | 90.478 | PQ
bus_385_a | 120 | 111.192 | -29.15 | PQ
bus_385_b | 120 | 112.272 | -150.215 | PQ
bus_385_c | 120 | 115.176 | 90.384 | PQ
bus_682_a | 120 | 108.984 | -28.563 | PQ
bus_682_b | 120 | 110.052 | -150.464 | PQ
bus_682_c | 120 | 115.836 | 90.398 | PQ
bus_97_a | 120 | 118.224 | -29.927 | PQ
bus_97_b | 120 | 118.404 | -150.161 | PQ
bus_97_c | 120 | 119.184 | 89.979 | PQ
bus_18_a | 120 | 118.224 | -29.927 | PQ
bus_18_b | 120 | 118.404 | -150.161 | PQ
bus_18_c | 120 | 119.184 | 89.979 | PQ
bus_62_a | 120 | 118.224 | -29.927 | PQ
bus_62_b | 120 | 118.404 | -150.161 | PQ
bus_62_c | 120 | 119.184 | 89.979 | PQ
bus_842_a | 120 | 109.62 | -28.923 | PQ
bus_842_b | 120 | 111.036 | -150.268 | PQ
bus_842_c | 120 | 114.816 | 90.346 | PQ
bus_285_a | 120 | 111.648 | -29.175 | PQ
bus_285_b | 120 | 112.74 | -150.204 | PQ
bus_285_c | 120 | 115.62 | 90.356 | PQ
bus_58_a | 120 | 116.628 | -29.698 | PQ
bus_58_b | 120 | 116.688 | -150.135 | PQ
bus_58_c | 120 | 118.368 | 90.042 | PQ
bus_791_a | 120 | 109.884 | -28.928 | PQ
bus_791_b | 120 | 110.592 | -150.271 | PQ
bus_791_c | 120 | 114.696 | 90.318 | PQ
bus_25_a | 120 | 117.708 | -29.855 | PQ
bus_25_b | 120 | 117.948 | -150.169 | PQ
bus_25_c | 120 | 118.968 | 90.005 | PQ
bus_318_a | 120 | 110.76 | -29.046 | PQ
bus_318_b | 120 | 112.116 | -150.3 | PQ
bus_318_c | 120 | 115.5 | 90.406 | PQ
bus_337_a | 120 | 110.664 | -29.026 | PQ
bus_337_b | 120 | 112.032 | -150.309 | PQ
bus_337_c | 120 | 115.368 | 90.426 | PQ
bus_477_a | 120 | 109.248 | -28.721 | PQ
bus_477_b | 120 | 111.24 | -150.525 | PQ
bus_477_c | 120 | 115.848 | 90.479 | PQ
bus_878_a | 120 | 109.116 | -28.718 | PQ
bus_878_b | 120 | 109.632 | -150.263 | PQ
bus_878_c | 120 | 114.576 | 90.266 | PQ
bus_542_a | 120 | 108.924 | -28.577 | PQ
bus_542_b | 120 | 110.556 | -150.537 | PQ
bus_542_c | 120 | 115.872 | 90.429 | PQ
bus_656_a | 120 | 108.984 | -28.563 | PQ
bus_656_b | 120 | 110.124 | -150.472 | PQ
bus_656_c | 120 | 115.836 | 90.399 | PQ
bus_3_a | 120 | 119.748 | -30.136 | PQ
bus_3_b | 120 | 119.772 | -150.137 | PQ
bus_3_c | 120 | 119.856 | 89.902 | PQ
bus_808_a | 120 | 109.56 | -28.916 | PQ
bus_808_b | 120 | 111.036 | -150.268 | PQ
bus_808_c | 120 | 114.816 | 90.346 | PQ
bus_799_a | 120 | 109.644 | -28.926 | PQ
bus_799_b | 120 | 111.036 | -150.268 | PQ
bus_799_c | 120 | 114.816 | 90.346 | PQ
bus_143_a | 120 | 113.064 | -29.279 | PQ
bus_143_b | 120 | 113.664 | -150.113 | PQ
bus_143_c | 120 | 116.22 | 90.278 | PQ
bus_208_a | 120 | 113.736 | -29.358 | PQ
bus_208_b | 120 | 114.12 | -150.112 | PQ
bus_208_c | 120 | 116.22 | 90.245 | PQ
bus_544_a | 120 | 108.636 | -28.559 | PQ
bus_544_b | 120 | 110.7 | -150.564 | PQ
bus_544_c | 120 | 115.908 | 90.458 | PQ
bus_820_a | 120 | 109.368 | -28.737 | PQ
bus_820_b | 120 | 109.56 | -150.254 | PQ
bus_820_c | 120 | 114.576 | 90.25 | PQ
bus_836_a | 120 | 109.548 | -28.869 | PQ
bus_836_b | 120 | 110.448 | -150.28 | PQ
bus_836_c | 120 | 114.696 | 90.317 | PQ
bus_274_a | 120 | 113.088 | -29.294 | PQ
bus_274_b | 120 | 113.64 | -150.099 | PQ
bus_274_c | 120 | 116.112 | 90.261 | PQ
bus_454_a | 120 | 109.356 | -28.74 | PQ
bus_454_b | 120 | 111.276 | -150.515 | PQ
bus_454_c | 120 | 115.824 | 90.475 | PQ
bus_738_a | 120 | 109.584 | -28.835 | PQ
bus_738_b | 120 | 109.944 | -150.23 | PQ
bus_738_c | 120 | 114.468 | 90.282 | PQ
bus_191_a | 120 | 113.088 | -29.294 | PQ
bus_191_b | 120 | 113.64 | -150.099 | PQ
bus_191_c | 120 | 116.112 | 90.261 | PQ
bus_838_a | 120 | 109.308 | -28.744 | PQ
bus_838_b | 120 | 109.632 | -150.262 | PQ
bus_838_c | 120 | 114.564 | 90.265 | PQ
bus_703_a | 120 | 109.884 | -28.928 | PQ
bus_703_b | 120 | 110.592 | -150.271 | PQ
bus_703_c | 120 | 114.696 | 90.318 | PQ
bus_189_a | 120 | 113.064 | -29.279 | PQ
bus_189_b | 120 | 113.664 | -150.113 | PQ
bus_189_c | 120 | 116.22 | 90.278 | PQ
bus_33_a | 120 | 118.224 | -29.927 | PQ
bus_33_b | 120 | 118.404 | -150.161 | PQ
bus_33_c | 120 | 119.184 | 89.979 | PQ
bus_67_a | 120 | 115.044 | -29.511 | PQ
bus_67_b | 120 | 115.476 | -150.153 | PQ
bus_67_c | 120 | 117.492 | 90.151 | PQ
bus_223_a | 120 | 113.088 | -29.282 | PQ
bus_223_b | 120 | 113.448 | -150.086 | PQ
bus_223_c | 120 | 116.16 | 90.262 | PQ
bus_408_a | 120 | 111.072 | -29.139 | PQ
bus_408_b | 120 | 112.104 | -150.209 | PQ
bus_408_c | 120 | 115.056 | 90.379 | PQ
bus_401_a | 120 | 110.136 | -28.903 | PQ
bus_401_b | 120 | 111.684 | -150.391 | PQ
bus_401_c | 120 | 115.632 | 90.43 | PQ
bus_821_a | 120 | 109.548 | -28.834 | PQ
bus_821_b | 120 | 109.908 | -150.226 | PQ
bus_821_c | 120 | 114.204 | 90.314 | PQ
bus_187_a | 120 | 113.736 | -29.353 | PQ
bus_187_b | 120 | 114.096 | -150.117 | PQ
bus_187_c | 120 | 116.544 | 90.202 | PQ
bus_789_a | 120 | 109.704 | -28.845 | PQ
bus_789_b | 120 | 109.812 | -150.207 | PQ
bus_789_c | 120 | 114.588 | 90.271 | PQ
bus_304_a | 120 | 111.228 | -29.15 | PQ
bus_304_b | 120 | 112.308 | -150.219 | PQ
bus_304_c | 120 | 115.32 | 90.371 | PQ
bus_475_a | 120 | 108.984 | -28.651 | PQ
bus_475_b | 120 | 111 | -150.568 | PQ
bus_475_c | 120 | 115.908 | 90.486 | PQ
bus_357_a | 120 | 110.352 | -28.949 | PQ
bus_357_b | 120 | 111.804 | -150.356 | PQ
bus_357_c | 120 | 115.584 | 90.417 | PQ
bus_13_a | 120 | 118.536 | -29.971 | PQ
bus_13_b | 120 | 118.692 | -150.156 | PQ
bus_13_c | 120 | 119.328 | 89.963 | PQ
bus_637_a | 120 | 110.22 | -28.999 | PQ
bus_637_b | 120 | 111.048 | -150.254 | PQ
bus_637_c | 120 | 114.816 | 90.339 | PQ
bus_500_a | 120 | 108.912 | -28.608 | PQ
bus_500_b | 120 | 110.784 | -150.564 | PQ
bus_500_c | 120 | 115.908 | 90.465 | PQ
bus_618_a | 120 | 109.032 | -28.556 | PQ
bus_618_b | 120 | 110.304 | -150.486 | PQ
bus_618_c | 120 | 115.8 | 90.377 | PQ
bus_798_a | 120 | 109.884 | -28.928 | PQ
bus_798_b | 120 | 110.592 | -150.271 | PQ
bus_798_c | 120 | 114.696 | 90.318 | PQ
bus_303_a | 120 | 110.976 | -29.091 | PQ
bus_303_b | 120 | 112.284 | -150.277 | PQ
bus_303_c | 120 | 115.488 | 90.398 | PQ
bus_678_a | 120 | 110.22 | -28.998 | PQ
bus_678_b | 120 | 111 | -150.248 | PQ
bus_678_c | 120 | 114.816 | 90.339 | PQ
bus_179_a | 120 | 113.736 | -29.355 | PQ
bus_179_b | 120 | 114.108 | -150.114 | PQ
bus_179_c | 120 | 116.544 | 90.204 | PQ
bus_89_a | 120 | 115.044 | -29.511 | PQ
bus_89_b | 120 | 115.476 | -150.153 | PQ
bus_89_c | 120 | 117.492 | 90.151 | PQ
bus_668_a | 120 | 108.984 | -28.563 | PQ
bus_668_b | 120 | 110.124 | -150.472 | PQ
bus_668_c | 120 | 115.836 | 90.399 | PQ
bus_92_a | 120 | 113.844 | -29.366 | PQ
bus_92_b | 120 | 114.312 | -150.117 | PQ
bus_92_c | 120 | 116.688 | 90.219 | PQ
bus_536_a | 120 | 108.744 | -28.619 | PQ
bus_536_b | 120 | 111 | -150.57 | PQ
bus_536_c | 120 | 115.92 | 90.488 | PQ
bus_539_a | 120 | 111.072 | -29.141 | PQ
bus_539_b | 120 | 112.104 | -150.208 | PQ
bus_539_c | 120 | 114.864 | 90.402 | PQ
bus_632_a | 120 | 110.184 | -28.995 | PQ
bus_632_b | 120 | 111.048 | -150.261 | PQ
bus_632_c | 120 | 114.816 | 90.342 | PQ
bus_438_a | 120 | 111.192 | -29.149 | PQ
bus_438_b | 120 | 112.272 | -150.216 | PQ
bus_438_c | 120 | 115.26 | 90.373 | PQ
bus_294_a | 120 | 111.636 | -29.175 | PQ
bus_294_b | 120 | 112.74 | -150.204 | PQ
bus_294_c | 120 | 115.62 | 90.356 | PQ
bus_263_a | 120 | 111.54 | -29.172 | PQ
bus_263_b | 120 | 112.608 | -150.213 | PQ
bus_263_c | 120 | 115.524 | 90.364 | PQ
bus_392_a | 120 | 111.192 | -29.15 | PQ
bus_392_b | 120 | 112.272 | -150.215 | PQ
bus_392_c | 120 | 115.14 | 90.388 | PQ
bus_147_a | 120 | 115.92 | -29.615 | PQ
bus_147_b | 120 | 116.22 | -150.152 | PQ
bus_147_c | 120 | 117.972 | 90.091 | PQ
bus_546_a | 120 | 109.176 | -28.712 | PQ
bus_546_b | 120 | 111.24 | -150.525 | PQ
bus_546_c | 120 | 115.848 | 90.479 | PQ
bus_525_a | 120 | 108.9 | -28.583 | PQ
bus_525_b | 120 | 110.628 | -150.549 | PQ
bus_525_c | 120 | 115.896 | 90.442 | PQ
bus_312_a | 120 | 113.088 | -29.296 | PQ
bus_312_b | 120 | 113.64 | -150.098 | PQ
bus_312_c | 120 | 115.86 | 90.291 | PQ
bus_514_a | 120 | 110.556 | -29.042 | PQ
bus_514_b | 120 | 111.36 | -150.228 | PQ
bus_514_c | 120 | 114.924 | 90.332 | PQ
bus_278_a | 120 | 111.648 | -29.176 | PQ
bus_278_b | 120 | 112.74 | -150.204 | PQ
bus_278_c | 120 | 115.62 | 90.356 | PQ
bus_653_a | 120 | 110.22 | -28.998 | PQ
bus_653_b | 120 | 111.024 | -150.251 | PQ
bus_653_c | 120 | 114.816 | 90.339 | PQ
bus_600_a | 120 | 109.164 | -28.71 | PQ
bus_600_b | 120 | 111.24 | -150.525 | PQ
bus_600_c | 120 | 115.848 | 90.479 | PQ
bus_719_a | 120 | 109.656 | -28.883 | PQ
bus_719_b | 120 | 110.448 | -150.279 | PQ
bus_719_c | 120 | 114.696 | 90.316 | PQ
bus_84_a | 120 | 113.988 | -29.384 | PQ
bus_84_b | 120 | 114.456 | -150.123 | PQ
bus_84_c | 120 | 116.784 | 90.211 | PQ
bus_360_a | 120 | 110.784 | -29.065 | PQ
bus_360_b | 120 | 112.272 | -150.281 | PQ
bus_360_c | 120 | 115.488 | 90.4 | PQ
bus_345_a | 120 | 110.472 | -28.974 | PQ
bus_345_b | 120 | 111.768 | -150.323 | PQ
bus_345_c | 120 | 115.548 | 90.41 | PQ
bus_83_a | 120 | 116.64 | -29.698 | PQ
bus_83_b | 120 | 116.64 | -150.129 | PQ
bus_83_c | 120 | 118.368 | 90.042 | PQ
bus_196_a | 120 | 113.724 | -29.35 | PQ
bus_196_b | 120 | 114.072 | -150.121 | PQ
bus_196_c | 120 | 116.556 | 90.198 | PQ
bus_19_a | 120 | 117.852 | -29.876 | PQ
bus_19_b | 120 | 118.08 | -150.167 | PQ
bus_19_c | 120 | 119.028 | 89.997 | PQ
bus_423_a | 120 | 111.192 | -29.15 | PQ
bus_423_b | 120 | 112.272 | -150.215 | PQ
bus_423_c | 120 | 115.116 | 90.39 | PQ
bus_610_a | 120 | 108.984 | -28.564 | PQ
bus_610_b | 120 | 110.208 | -150.483 | PQ
bus_610_c | 120 | 115.836 | 90.399 | PQ
bus_91_a | 120 | 118.224 | -29.927 | PQ
bus_91_b | 120 | 118.404 | -150.161 | PQ
bus_91_c | 120 | 119.184 | 89.979 | PQ
bus_397_a | 120 | 111.012 | -29.129 | PQ
bus_397_b | 120 | 112.02 | -150.212 | PQ
bus_397_c | 120 | 115.128 | 90.363 | PQ
bus_367_a | 120 | 110.304 | -28.939 | PQ
bus_367_b | 120 | 111.78 | -150.363 | PQ
bus_367_c | 120 | 115.596 | 90.42 | PQ
bus_591_a | 120 | 108.624 | -28.558 | PQ
bus_591_b | 120 | 110.7 | -150.564 | PQ
bus_591_c | 120 | 115.908 | 90.458 | PQ
bus_168_a | 120 | 112.14 | -29.214 | PQ
bus_168_b | 120 | 113.04 | -150.175 | PQ
bus_168_c | 120 | 115.812 | 90.331 | PQ
bus_331_a | 120 | 110.664 | -29.026 | PQ
bus_331_b | 120 | 112.032 | -150.309 | PQ
bus_331_c | 120 | 115.404 | 90.421 | PQ
bus_769_a | 120 | 110.064 | -28.983 | PQ
bus_769_b | 120 | 110.88 | -150.256 | PQ
bus_769_c | 120 | 114.504 | 90.361 | PQ
bus_116_a | 120 | 113.736 | -29.352 | PQ
bus_116_b | 120 | 114.192 | -150.113 | PQ
bus_116_c | 120 | 116.604 | 90.223 | PQ
bus_641_a | 120 | 108.984 | -28.563 | PQ
bus_641_b | 120 | 110.136 | -150.474 | PQ
bus_641_c | 120 | 115.836 | 90.399 | PQ
bus_288_a | 120 | 111.3 | -29.151 | PQ
bus_288_b | 120 | 112.416 | -150.226 | PQ
bus_288_c | 120 | 115.416 | 90.372 | PQ
bus_459_a | 120 | 111.192 | -29.149 | PQ
bus_459_b | 120 | 112.272 | -150.216 | PQ
bus_459_c | 120 | 115.26 | 90.373 | PQ
bus_2_a | 120 | 119.76 | -30.138 | PQ
bus_2_b | 120 | 119.772 | -150.137 | PQ
bus_2_c | 120 | 119.856 | 89.901 | PQ
bus_406_a | 120 | 110.472 | -28.973 | PQ
bus_406_b | 120 | 111.708 | -150.315 | PQ
bus_406_c | 120 | 115.548 | 90.409 | PQ
bus_796_a | 120 | 109.704 | -28.845 | PQ
bus_796_b | 120 | 109.812 | -150.206 | PQ
bus_796_c | 120 | 114.588 | 90.271 | PQ
bus_604_a | 120 | 109.032 | -28.556 | PQ
bus_604_b | 120 | 110.304 | -150.486 | PQ
bus_604_c | 120 | 115.8 | 90.377 | PQ
bus_614_a | 120 | 110.412 | -29.028 | PQ
bus_614_b | 120 | 111.24 | -150.236 | PQ
bus_614_c | 120 | 114.72 | 90.354 | PQ
bus_777_a | 120 | 109.692 | -28.933 | PQ
bus_777_b | 120 | 111.036 | -150.267 | PQ
bus_777_c | 120 | 114.816 | 90.346 | PQ
bus_522_a | 120 | 110.58 | -29.045 | PQ
bus_522_b | 120 | 111.276 | -150.212 | PQ
bus_522_c | 120 | 114.936 | 90.332 | PQ
bus_688_a | 120 | 110.22 | -28.998 | PQ
bus_688_b | 120 | 110.916 | -150.238 | PQ
bus_688_c | 120 | 114.816 | 90.338 | PQ
bus_463_a | 120 | 111.072 | -29.14 | PQ
bus_463_b | 120 | 112.104 | -150.209 | PQ
bus_463_c | 120 | 114.972 | 90.39 | PQ
bus_638_a | 120 | 110.172 | -28.995 | PQ
bus_638_b | 120 | 111.048 | -150.261 | PQ
bus_638_c | 120 | 114.816 | 90.342 | PQ
bus_671_a | 120 | 110.22 | -28.998 | PQ
bus_671_b | 120 | 111.012 | -150.249 | PQ
bus_671_c | 120 | 114.816 | 90.339 | PQ
bus_222_a | 120 | 113.088 | -29.295 | PQ
bus_222_b | 120 | 113.64 | -150.098 | PQ
bus_222_c | 120 | 115.98 | 90.277 | PQ
bus_225_a | 120 | 113.532 | -29.326 | PQ
bus_225_b | 120 | 114.072 | -150.122 | PQ
bus_225_c | 120 | 116.556 | 90.199 | PQ
bus_148_a | 120 | 113.736 | -29.353 | PQ
bus_148_b | 120 | 114.144 | -150.114 | PQ
bus_148_c | 120 | 116.58 | 90.213 | PQ
bus_599_a | 120 | 108.624 | -28.557 | PQ
bus_599_b | 120 | 110.7 | -150.564 | PQ
bus_599_c | 120 | 115.908 | 90.458 | PQ
bus_533_a | 120 | 108.912 | -28.58 | PQ
bus_533_b | 120 | 110.58 | -150.542 | PQ
bus_533_c | 120 | 115.884 | 90.434 | PQ
bus_412_a | 120 | 111.192 | -29.149 | PQ
bus_412_b | 120 | 112.272 | -150.216 | PQ
bus_412_c | 120 | 115.26 | 90.373 | PQ
bus_15_a | 120 | 118.224 | -29.927 | PQ
bus_15_b | 120 | 118.404 | -150.161 | PQ
bus_15_c | 120 | 119.184 | 89.979 | PQ
bus_714_a | 120 | 109.884 | -28.928 | PQ
bus_714_b | 120 | 110.592 | -150.271 | PQ
bus_714_c | 120 | 114.696 | 90.318 | PQ
bus_216_a | 120 | 113.58 | -29.332 | PQ
bus_216_b | 120 | 114.072 | -150.122 | PQ
bus_216_c | 120 | 116.556 | 90.199 | PQ
bus_386_a | 120 | 111.192 | -29.149 | PQ
bus_386_b | 120 | 112.272 | -150.216 | PQ
bus_386_c | 120 | 115.26 | 90.373 | PQ
bus_699_a | 120 | 110.088 | -28.984 | PQ
bus_699_b | 120 | 111.036 | -150.264 | PQ
bus_699_c | 120 | 114.804 | 90.344 | PQ
bus_153_a | 120 | 112.248 | -29.222 | PQ
bus_153_b | 120 | 113.112 | -150.168 | PQ
bus_153_c | 120 | 115.86 | 90.325 | PQ
bus_706_a | 120 | 110.064 | -28.982 | PQ
bus_706_b | 120 | 110.88 | -150.257 | PQ
bus_706_c | 120 | 114.528 | 90.359 | PQ
bus_538_a | 120 | 111.072 | -29.141 | PQ
bus_538_b | 120 | 112.104 | -150.209 | PQ
bus_538_c | 120 | 114.912 | 90.397 | PQ
bus_90_a | 120 | 115.92 | -29.615 | PQ
bus_90_b | 120 | 116.22 | -150.152 | PQ
bus_90_c | 120 | 117.972 | 90.091 | PQ
bus_221_a | 120 | 113.088 | -29.294 | PQ
bus_221_b | 120 | 113.64 | -150.099 | PQ
bus_221_c | 120 | 116.112 | 90.261 | PQ
bus_729_a | 120 | 109.776 | -28.944 | PQ
bus_729_b | 120 | 111.036 | -150.267 | PQ
bus_729_c | 120 | 114.816 | 90.345 | PQ
bus_305_a | 120 | 113.088 | -29.296 | PQ
bus_305_b | 120 | 113.64 | -150.098 | PQ
bus_305_c | 120 | 115.872 | 90.289 | PQ
bus_432_a | 120 | 109.812 | -28.834 | PQ
bus_432_b | 120 | 111.516 | -150.443 | PQ
bus_432_c | 120 | 115.716 | 90.449 | PQ
bus_554_a | 120 | 108.744 | -28.618 | PQ
bus_554_b | 120 | 111 | -150.57 | PQ
bus_554_c | 120 | 115.92 | 90.488 | PQ
bus_382_a | 120 | 110.472 | -28.974 | PQ
bus_382_b | 120 | 111.756 | -150.321 | PQ
bus_382_c | 120 | 115.548 | 90.41 | PQ
bus_779_a | 120 | 109.404 | -28.775 | PQ
bus_779_b | 120 | 109.728 | -150.251 | PQ
bus_779_c | 120 | 114.528 | 90.271 | PQ
bus_369_a | 120 | 111.588 | -29.168 | PQ
bus_369_b | 120 | 112.74 | -150.205 | PQ
bus_369_c | 120 | 115.62 | 90.356 | PQ
bus_431_a | 120 | 111.192 | -29.149 | PQ
bus_431_b | 120 | 112.272 | -150.216 | PQ
bus_431_c | 120 | 115.26 | 90.373 | PQ
bus_742_a | 120 | 110.52 | -29.037 | PQ
bus_742_b | 120 | 111.216 | -150.215 | PQ
bus_742_c | 120 | 114.912 | 90.331 | PQ
bus_474_a | 120 | 111.192 | -29.149 | PQ
bus_474_b | 120 | 112.272 | -150.216 | PQ
bus_474_c | 120 | 115.26 | 90.373 | PQ
bus_435_a | 120 | 110.772 | -29.082 | PQ
bus_435_b | 120 | 111.66 | -150.22 | PQ
bus_435_c | 120 | 115.02 | 90.346 | PQ
bus_593_a | 120 | 110.52 | -29.037 | PQ
bus_593_b | 120 | 111.276 | -150.223 | PQ
bus_593_c | 120 | 114.912 | 90.332 | PQ
bus_144_a | 120 | 113.016 | -29.274 | PQ
bus_144_b | 120 | 113.652 | -150.113 | PQ
bus_144_c | 120 | 116.208 | 90.276 | PQ
bus_677_a | 120 | 110.52 | -29.037 | PQ
bus_677_b | 120 | 111.24 | -150.219 | PQ
bus_677_c | 120 | 114.912 | 90.331 | PQ
bus_261_a | 120 | 113.088 | -29.282 | PQ
bus_261_b | 120 | 113.388 | -150.077 | PQ
bus_261_c | 120 | 116.16 | 90.261 | PQ
bus_633_a | 120 | 109.032 | -28.556 | PQ
bus_633_b | 120 | 110.172 | -150.469 | PQ
bus_633_c | 120 | 115.8 | 90.377 | PQ
bus_462_a | 120 | 109.26 | -28.723 | PQ
bus_462_b | 120 | 111.24 | -150.524 | PQ
bus_462_c | 120 | 115.848 | 90.479 | PQ
bus_587_a | 120 | 109.008 | -28.569 | PQ
bus_587_b | 120 | 110.376 | -150.495 | PQ
bus_587_c | 120 | 115.788 | 90.394 | PQ
bus_228_a | 120 | 112.956 | -29.267 | PQ
bus_228_b | 120 | 113.664 | -150.113 | PQ
bus_228_c | 120 | 116.208 | 90.276 | PQ
bus_37_a | 120 | 115.92 | -29.615 | PQ
bus_37_b | 120 | 116.22 | -150.152 | PQ
bus_37_c | 120 | 117.972 | 90.091 | PQ
bus_608_a | 120 | 109.008 | -28.57 | PQ
bus_608_b | 120 | 110.376 | -150.495 | PQ
bus_608_c | 120 | 115.788 | 90.395 | PQ
bus_132_a | 120 | 113.028 | -29.275 | PQ
bus_132_b | 120 | 113.652 | -150.113 | PQ
bus_132_c | 120 | 116.208 | 90.276 | PQ
bus_761_a | 120 | 110.064 | -28.982 | PQ
bus_761_b | 120 | 110.88 | -150.257 | PQ
bus_761_c | 120 | 114.528 | 90.36 | PQ
bus_343_a | 120 | 110.772 | -29.064 | PQ
bus_343_b | 120 | 112.272 | -150.281 | PQ
bus_343_c | 120 | 115.488 | 90.4 | PQ
bus_194_a | 120 | 113.088 | -29.282 | PQ
bus_194_b | 120 | 113.472 | -150.089 | PQ
bus_194_c | 120 | 116.16 | 90.262 | PQ
bus_592_a | 120 | 109.164 | -28.71 | PQ
bus_592_b | 120 | 111.24 | -150.525 | PQ
bus_592_c | 120 | 115.848 | 90.479 | PQ
bus_826_a | 120 | 109.392 | -28.723 | PQ
bus_826_b | 120 | 109.476 | -150.244 | PQ
bus_826_c | 120 | 114.588 | 90.231 | PQ
bus_30_a | 120 | 117.564 | -29.839 | PQ
bus_30_b | 120 | 117.948 | -150.17 | PQ
bus_30_c | 120 | 118.968 | 90.006 | PQ
bus_478_a | 120 | 111.072 | -29.14 | PQ
bus_478_b | 120 | 112.104 | -150.209 | PQ
bus_478_c | 120 | 114.948 | 90.392 | PQ
bus_429_a | 120 | 110.988 | -29.124 | PQ
bus_429_b | 120 | 111.984 | -150.212 | PQ
bus_429_c | 120 | 115.116 | 90.362 | PQ
bus_399_a | 120 | 111.192 | -29.149 | PQ
bus_399_b | 120 | 112.272 | -150.216 | PQ
bus_399_c | 120 | 115.26 | 90.373 | PQ
bus_547_a | 120 | 111.072 | -29.141 | PQ
bus_547_b | 120 | 112.104 | -150.208 | PQ
bus_547_c | 120 | 114.888 | 90.4 | PQ
bus_53_a | 120 | 114.984 | -29.505 | PQ
bus_53_b | 120 | 115.428 | -150.153 | PQ
bus_53_c | 120 | 117.456 | 90.155 | PQ
bus_205_a | 120 | 111.984 | -29.203 | PQ
bus_205_b | 120 | 112.932 | -150.185 | PQ
bus_205_c | 120 | 115.74 | 90.34 | PQ
bus_119_a | 120 | 115.92 | -29.615 | PQ
bus_119_b | 120 | 116.22 | -150.152 | PQ
bus_119_c | 120 | 117.972 | 90.091 | PQ
bus_575_a | 120 | 108.984 | -28.564 | PQ
bus_575_b | 120 | 110.328 | -150.499 | PQ
bus_575_c | 120 | 115.836 | 90.4 | PQ
bus_574_a | 120 | 108.984 | -28.565 | PQ
bus_574_b | 120 | 110.412 | -150.51 | PQ
bus_574_c | 120 | 115.836 | 90.4 | PQ
bus_781_a | 120 | 109.548 | -28.833 | PQ
bus_781_b | 120 | 109.908 | -150.226 | PQ
bus_781_c | 120 | 114.204 | 90.313 | PQ
bus_479_a | 120 | 110.748 | -29.078 | PQ
bus_479_b | 120 | 111.636 | -150.221 | PQ
bus_479_c | 120 | 115.008 | 90.345 | PQ
bus_467_a | 120 | 109.044 | -28.663 | PQ
bus_467_b | 120 | 111.048 | -150.561 | PQ
bus_467_c | 120 | 115.896 | 90.485 | PQ
bus_708_a | 120 | 109.884 | -28.928 | PQ
bus_708_b | 120 | 110.592 | -150.271 | PQ
bus_708_c | 120 | 114.696 | 90.318 | PQ
bus_370_a | 120 | 110.784 | -29.065 | PQ
bus_370_b | 120 | 112.272 | -150.281 | PQ
bus_370_c | 120 | 115.488 | 90.4 | PQ
bus_469_a | 120 | 109.176 | -28.697 | PQ
bus_469_b | 120 | 111.144 | -150.542 | PQ
bus_469_c | 120 | 115.872 | 90.482 | PQ
bus_876_a | 120 | 109.416 | -28.712 | PQ
bus_876_b | 120 | 109.404 | -150.235 | PQ
bus_876_c | 120 | 114.588 | 90.214 | PQ
bus_192_a | 120 | 113.088 | -29.294 | PQ
bus_192_b | 120 | 113.64 | -150.099 | PQ
bus_192_c | 120 | 116.112 | 90.261 | PQ

## Vsource
Bus | ID | Voltage (V, pu) | Angle (deg) | Rs (ohm, pu) | Xs (ohm, pu)
bus_source_a | VA | 6377.7 | 0.30331 | 3.86 | 11.34
bus_source_b | VB | 6374.58 | -119.7588 | 3.86 | 11.34
bus_source_c | VC | 6370.16 | 120.2966 | 3.86 | 11.34

## Multiphase Load
Bus1 | Bus2 | Bus3 | ID | Type | P1(kW) | Q1(kVAr) | P2 (kW) | Q2 (kVAr) | P3(kW) | Q3 (kVAr) | V (kV) | Bandwidth (pu) | Conn. type | K_z | K_i | K_p | Status | Use initial voltage?
bus_342_c |  |  | load_load19 | ZIP | 1 | 0.33 |  |  |  |  | 0.20785 | 0.2 | wye | 0 | 0 | 1 | 1 | 1
bus_688_b |  |  | load_load38 | ZIP | 1 | 0.33 |  |  |  |  | 0.20785 | 0.2 | wye | 0 | 0 | 1 | 1 | 1
bus_755_b |  |  | load_load41 | ZIP | 1 | 0.33 |  |  |  |  | 0.20785 | 0.2 | wye | 0 | 0 | 1 | 1 | 1
bus_34_a |  |  | load_load1 | ZIP | 1 | 0.33 |  |  |  |  | 0.20785 | 0.2 | wye | 0 | 0 | 1 | 1 | 1
bus_614_c |  |  | load_load32 | ZIP | 1 | 0.33 |  |  |  |  | 0.20785 | 0.2 | wye | 0 | 0 | 1 | 1 | 1
bus_337_c |  |  | load_load18 | ZIP | 1 | 0.33 |  |  |  |  | 0.20785 | 0.2 | wye | 0 | 0 | 1 | 1 | 1
bus_778_c |  |  | load_load42 | ZIP | 1 | 0.33 |  |  |  |  | 0.20785 | 0.2 | wye | 0 | 0 | 1 | 1 | 1
bus_896_a |  |  | load_load51 | ZIP | 1 | 0.33 |  |  |  |  | 0.20785 | 0.2 | wye | 0 | 0 | 1 | 1 | 1
bus_264_c |  |  | load_load12 | ZIP | 1 | 0.33 |  |  |  |  | 0.20785 | 0.2 | wye | 0 | 0 | 1 | 1 | 1
bus_556_c |  |  | load_load28 | ZIP | 1 | 0.33 |  |  |  |  | 0.20785 | 0.2 | wye | 0 | 0 | 1 | 1 | 1
bus_70_a |  |  | load_load3 | ZIP | 1 | 0.33 |  |  |  |  | 0.20785 | 0.2 | wye | 0 | 0 | 1 | 1 | 1
bus_906_a |  |  | load_load55 | ZIP | 1 | 0.33 |  |  |  |  | 0.20785 | 0.2 | wye | 0 | 0 | 1 | 1 | 1
bus_249_b |  |  | load_load11 | ZIP | 1 | 0.33 |  |  |  |  | 0.20785 | 0.2 | wye | 0 | 0 | 1 | 1 | 1
bus_406_b |  |  | load_load23 | ZIP | 1 | 0.33 |  |  |  |  | 0.20785 | 0.2 | wye | 0 | 0 | 1 | 1 | 1
bus_817_a |  |  | load_load46 | ZIP | 1 | 0.33 |  |  |  |  | 0.20785 | 0.2 | wye | 0 | 0 | 1 | 1 | 1
bus_225_a |  |  | load_load9 | ZIP | 1 | 0.33 |  |  |  |  | 0.20785 | 0.2 | wye | 0 | 0 | 1 | 1 | 1
bus_289_a |  |  | load_load14 | ZIP | 1 | 0.33 |  |  |  |  | 0.20785 | 0.2 | wye | 0 | 0 | 1 | 1 | 1
bus_47_b |  |  | load_load2 | ZIP | 1 | 0.33 |  |  |  |  | 0.20785 | 0.2 | wye | 0 | 0 | 1 | 1 | 1
bus_682_b |  |  | load_load37 | ZIP | 1 | 0.33 |  |  |  |  | 0.20785 | 0.2 | wye | 0 | 0 | 1 | 1 | 1
bus_900_a |  |  | load_load54 | ZIP | 1 | 0.33 |  |  |  |  | 0.20785 | 0.2 | wye | 0 | 0 | 1 | 1 | 1
bus_178_b |  |  | load_load7 | ZIP | 1 | 0.33 |  |  |  |  | 0.20785 | 0.2 | wye | 0 | 0 | 1 | 1 | 1
bus_861_a |  |  | load_load49 | ZIP | 1 | 0.33 |  |  |  |  | 0.20785 | 0.2 | wye | 0 | 0 | 1 | 1 | 1
bus_780_c |  |  | load_load43 | ZIP | 1 | 0.33 |  |  |  |  | 0.20785 | 0.2 | wye | 0 | 0 | 1 | 1 | 1
bus_276_b |  |  | load_load13 | ZIP | 1 | 0.33 |  |  |  |  | 0.20785 | 0.2 | wye | 0 | 0 | 1 | 1 | 1
bus_702_b |  |  | load_load40 | ZIP | 1 | 0.33 |  |  |  |  | 0.20785 | 0.2 | wye | 0 | 0 | 1 | 1 | 1
bus_813_b |  |  | load_load45 | ZIP | 1 | 0.33 |  |  |  |  | 0.20785 | 0.2 | wye | 0 | 0 | 1 | 1 | 1
bus_539_c |  |  | load_load27 | ZIP | 1 | 0.33 |  |  |  |  | 0.20785 | 0.2 | wye | 0 | 0 | 1 | 1 | 1
bus_388_a |  |  | load_load22 | ZIP | 1 | 0.33 |  |  |  |  | 0.20785 | 0.2 | wye | 0 | 0 | 1 | 1 | 1
bus_83_b |  |  | load_load6 | ZIP | 1 | 0.33 |  |  |  |  | 0.20785 | 0.2 | wye | 0 | 0 | 1 | 1 | 1
bus_562_a |  |  | load_load29 | ZIP | 1 | 0.33 |  |  |  |  | 0.20785 | 0.2 | wye | 0 | 0 | 1 | 1 | 1
bus_899_b |  |  | load_load53 | ZIP | 1 | 0.33 |  |  |  |  | 0.20785 | 0.2 | wye | 0 | 0 | 1 | 1 | 1
bus_327_c |  |  | load_load17 | ZIP | 1 | 0.33 |  |  |  |  | 0.20785 | 0.2 | wye | 0 | 0 | 1 | 1 | 1
bus_74_a |  |  | load_load5 | ZIP | 1 | 0.33 |  |  |  |  | 0.20785 | 0.2 | wye | 0 | 0 | 1 | 1 | 1
bus_314_b |  |  | load_load15 | ZIP | 1 | 0.33 |  |  |  |  | 0.20785 | 0.2 | wye | 0 | 0 | 1 | 1 | 1
bus_320_c |  |  | load_load16 | ZIP | 1 | 0.33 |  |  |  |  | 0.20785 | 0.2 | wye | 0 | 0 | 1 | 1 | 1
bus_701_c |  |  | load_load39 | ZIP | 1 | 0.33 |  |  |  |  | 0.20785 | 0.2 | wye | 0 | 0 | 1 | 1 | 1
bus_611_a |  |  | load_load31 | ZIP | 1 | 0.33 |  |  |  |  | 0.20785 | 0.2 | wye | 0 | 0 | 1 | 1 | 1
bus_458_c |  |  | load_load24 | ZIP | 1 | 0.33 |  |  |  |  | 0.20785 | 0.2 | wye | 0 | 0 | 1 | 1 | 1
bus_860_a |  |  | load_load48 | ZIP | 1 | 0.33 |  |  |  |  | 0.20785 | 0.2 | wye | 0 | 0 | 1 | 1 | 1
bus_522_b |  |  | load_load26 | ZIP | 1 | 0.33 |  |  |  |  | 0.20785 | 0.2 | wye | 0 | 0 | 1 | 1 | 1
bus_785_b |  |  | load_load44 | ZIP | 1 | 0.33 |  |  |  |  | 0.20785 | 0.2 | wye | 0 | 0 | 1 | 1 | 1
bus_629_a |  |  | load_load34 | ZIP | 1 | 0.33 |  |  |  |  | 0.20785 | 0.2 | wye | 0 | 0 | 1 | 1 | 1
bus_835_c |  |  | load_load47 | ZIP | 1 | 0.33 |  |  |  |  | 0.20785 | 0.2 | wye | 0 | 0 | 1 | 1 | 1
bus_886_b |  |  | load_load50 | ZIP | 1 | 0.33 |  |  |  |  | 0.20785 | 0.2 | wye | 0 | 0 | 1 | 1 | 1
bus_639_b |  |  | load_load35 | ZIP | 1 | 0.33 |  |  |  |  | 0.20785 | 0.2 | wye | 0 | 0 | 1 | 1 | 1
bus_502_a |  |  | load_load25 | ZIP | 1 | 0.33 |  |  |  |  | 0.20785 | 0.2 | wye | 0 | 0 | 1 | 1 | 1
bus_898_a |  |  | load_load52 | ZIP | 1 | 0.33 |  |  |  |  | 0.20785 | 0.2 | wye | 0 | 0 | 1 | 1 | 1
bus_349_a |  |  | load_load20 | ZIP | 1 | 0.33 |  |  |  |  | 0.20785 | 0.2 | wye | 0 | 0 | 1 | 1 | 1
bus_387_a |  |  | load_load21 | ZIP | 1 | 0.33 |  |  |  |  | 0.20785 | 0.2 | wye | 0 | 0 | 1 | 1 | 1
bus_73_a |  |  | load_load4 | ZIP | 1 | 0.33 |  |  |  |  | 0.20785 | 0.2 | wye | 0 | 0 | 1 | 1 | 1
bus_563_a |  |  | load_load30 | ZIP | 1 | 0.33 |  |  |  |  | 0.20785 | 0.2 | wye | 0 | 0 | 1 | 1 | 1
bus_248_b |  |  | load_load10 | ZIP | 1 | 0.33 |  |  |  |  | 0.20785 | 0.2 | wye | 0 | 0 | 1 | 1 | 1
bus_619_c |  |  | load_load33 | ZIP | 1 | 0.33 |  |  |  |  | 0.20785 | 0.2 | wye | 0 | 0 | 1 | 1 | 1
bus_208_c |  |  | load_load8 | ZIP | 1 | 0.33 |  |  |  |  | 0.20785 | 0.2 | wye | 0 | 0 | 1 | 1 | 1
bus_676_b |  |  | load_load36 | ZIP | 1 | 0.33 |  |  |  |  | 0.20785 | 0.2 | wye | 0 | 0 | 1 | 1 | 1
Note on L1: phase-to-phase RMS voltage
Note on N1: wye: for Yg delta: for D
Note on R1: 0: out-of-service 1: in-service
Note on S1: 0: Power is specified at the given nominal voltage 1: Power is specified for the voltage value in page Bus

## Multiphase Line
From bus A | From bus B | From bus C | To bus A | To bus B | To bus C | ID | Mode | Length (mile) | R_0 (ohm/mile) | X_0 (ohm/mile) | R_1 (ohm/mile) | X_1 (ohm/mile) | B_0 (uS/mile) | B_1 (uS/mile) | R_11 (ohm/mile) | X_11 (ohm/mile) | R_21 (ohm/mile) | X_21 (ohm/mile) | R_22 (ohm/mile) | X_22 (ohm/mile) | R_31 (ohm/mile) | X_31 (ohm/mile) | R_32 (ohm/mile) | X_32 (ohm/mile) | R_33 (ohm/mile) | X_33 (ohm/mile) | B_11 (uS/mile) | B_21 (uS/mile) | B_22 (uS/mile) | B_31 (uS/mile) | B_32 (uS/mile) | B_33 (uS/mile)
bus_348_a | bus_348_b | bus_348_c | bus_354_a | bus_354_b | bus_354_c | line_line353 | sequential | 9.1068e-05 | 1.9312 | 0.14162 | 1.8507 | 0.14162 | 0 | 0
bus_773_a | bus_773_b | bus_773_c | bus_782_a | bus_782_b | bus_782_c | line_line781 | sequential | 0.00010945 | 1.9312 | 0.14162 | 1.8507 | 0.14162 | 0 | 0
bus_130_a | bus_130_b | bus_130_c | bus_136_a | bus_136_b | bus_136_c | line_line135 | sequential | 0.00050982 | 0.51338 | 0.12231 | 0.14323 | 0.10863 | 0 | 0
bus_482_a | bus_482_b | bus_482_c | bus_490_a | bus_490_b | bus_490_c | line_line489 | sequential | 0.0041351 | 2.5444 | 0.14645 | 0.75478 | 0.1207 | 0 | 0
bus_160_a | bus_160_b | bus_160_c | bus_168_a | bus_168_b | bus_168_c | line_line167 | sequential | 0.0011098 | 1.5434 | 0.12714 | 0.44096 | 0.11748 | 0 | 0
bus_280_a | bus_280_b | bus_280_c | bus_288_a | bus_288_b | bus_288_c | line_line287 | sequential | 0.00056735 | 1.5434 | 0.12714 | 0.44096 | 0.11748 | 0 | 0
bus_620_a | bus_620_b | bus_620_c | bus_627_a | bus_627_b | bus_627_c | line_line626 | sequential | 4.8403e-05 | 2.5444 | 0.14645 | 0.75478 | 0.1207 | 0 | 0
bus_488_a | bus_488_b | bus_488_c | bus_497_a | bus_497_b | bus_497_c | line_line496 | sequential | 8.6818e-05 | 1.5434 | 0.12714 | 0.44096 | 0.11748 | 0 | 0
bus_498_a | bus_498_b | bus_498_c | bus_507_a | bus_507_b | bus_507_c | line_line506 | sequential | 0.00018992 | 1.9312 | 0.14162 | 1.8507 | 0.14162 | 0 | 0
bus_587_a | bus_587_b | bus_587_c | bus_596_a | bus_596_b | bus_596_c | line_line595 | sequential | 0.00039916 | 2.5444 | 0.14645 | 0.75478 | 0.1207 | 0 | 0
bus_305_a | bus_305_b | bus_305_c | bus_312_a | bus_312_b | bus_312_c | line_line311 | sequential | 0.00081244 | 1.9312 | 0.14162 | 1.8507 | 0.14162 | 0 | 0
bus_146_a | bus_146_b | bus_146_c | bus_153_a | bus_153_b | bus_153_c | line_line152 | sequential | 0.00067891 | 1.5434 | 0.12714 | 0.44096 | 0.11748 | 0 | 0
bus_384_a | bus_384_b | bus_384_c | bus_391_a | bus_391_b | bus_391_c | line_line390 | sequential | 9.7624e-05 | 1.5434 | 0.12714 | 0.44096 | 0.11748 | 0 | 0
bus_804_a | bus_804_b | bus_804_c | bus_813_a | bus_813_b | bus_813_c | line_line812 | sequential | 0.0020626 | 1.9312 | 0.14162 | 1.8507 | 0.14162 | 0 | 0
bus_547_a | bus_547_b | bus_547_c | bus_556_a | bus_556_b | bus_556_c | line_line555 | sequential | 0.0035759 | 1.9312 | 0.14162 | 1.8507 | 0.14162 | 0 | 0
bus_303_a | bus_303_b | bus_303_c | bus_310_a | bus_310_b | bus_310_c | line_line309 | sequential | 0.0002448 | 2.5444 | 0.14645 | 0.75478 | 0.1207 | 0 | 0
bus_745_a | bus_745_b | bus_745_c | bus_754_a | bus_754_b | bus_754_c | line_line753 | sequential | 0.0036802 | 1.9312 | 0.14162 | 1.8507 | 0.14162 | 0 | 0
bus_301_a | bus_301_b | bus_301_c | bus_308_a | bus_308_b | bus_308_c | line_line307 | sequential | 0.00028467 | 1.9312 | 0.14162 | 1.8507 | 0.14162 | 0 | 0
bus_272_a | bus_272_b | bus_272_c | bus_280_a | bus_280_b | bus_280_c | line_line279 | sequential | 0.0024309 | 1.5434 | 0.12714 | 0.44096 | 0.11748 | 0 | 0
bus_544_a | bus_544_b | bus_544_c | bus_553_a | bus_553_b | bus_553_c | line_line552 | sequential | 0.0023544 | 1.9312 | 0.14162 | 1.8507 | 0.14162 | 0 | 0
bus_446_a | bus_446_b | bus_446_c | bus_454_a | bus_454_b | bus_454_c | line_line453 | sequential | 0.0011318 | 2.5444 | 0.14645 | 0.75478 | 0.1207 | 0 | 0
bus_200_a | bus_200_b | bus_200_c | bus_211_a | bus_211_b | bus_211_c | line_line210 | sequential | 0.00039634 | 1.9312 | 0.14162 | 1.8507 | 0.14162 | 0 | 0
bus_333_a | bus_333_b | bus_333_c | bus_340_a | bus_340_b | bus_340_c | line_line339 | sequential | 6.9817e-05 | 1.5434 | 0.12714 | 0.44096 | 0.11748 | 0 | 0
bus_664_a | bus_664_b | bus_664_c | bus_670_a | bus_670_b | bus_670_c | line_line669 | sequential | 0.00017423 | 1.9312 | 0.14162 | 1.8507 | 0.14162 | 0 | 0
bus_335_a | bus_335_b | bus_335_c | bus_342_a | bus_342_b | bus_342_c | line_line341 | sequential | 0.0029557 | 1.9312 | 0.14162 | 1.8507 | 0.14162 | 0 | 0
bus_789_a | bus_789_b | bus_789_c | bus_796_a | bus_796_b | bus_796_c | line_line795 | sequential | 0.00013453 | 1.9312 | 0.14162 | 1.8507 | 0.14162 | 0 | 0
bus_55_a | bus_55_b | bus_55_c | bus_61_a | bus_61_b | bus_61_c | line_line60 | sequential | 6.2311e-05 | 0.93342 | 0.12553 | 0.26715 | 0.10944 | 0 | 0
bus_241_a | bus_241_b | bus_241_c | bus_249_a | bus_249_b | bus_249_c | line_line248 | sequential | 0.0032946 | 1.9312 | 0.14162 | 1.8507 | 0.14162 | 0 | 0
bus_26_a | bus_26_b | bus_26_c | bus_29_a | bus_29_b | bus_29_c | line_line28 | sequential | 3.3903e-05 | 6.3891 | 0.15932 | 6.3891 | 0.15932 | 0 | 0
bus_842_a | bus_842_b | bus_842_c | bus_848_a | bus_848_b | bus_848_c | line_line847 | sequential | 0.00013366 | 1.9312 | 0.14162 | 1.8507 | 0.14162 | 0 | 0
bus_477_a | bus_477_b | bus_477_c | bus_485_a | bus_485_b | bus_485_c | line_line484 | sequential | 0.00012355 | 1.9312 | 0.14162 | 1.8507 | 0.14162 | 0 | 0
bus_437_a | bus_437_b | bus_437_c | bus_444_a | bus_444_b | bus_444_c | line_line443 | sequential | 0.00016162 | 1.9312 | 0.14162 | 1.8507 | 0.14162 | 0 | 0
bus_343_a | bus_343_b | bus_343_c | bus_349_a | bus_349_b | bus_349_c | line_line348 | sequential | 0.0019358 | 1.9312 | 0.14162 | 1.8507 | 0.14162 | 0 | 0
bus_217_a | bus_217_b | bus_217_c | bus_226_a | bus_226_b | bus_226_c | line_line225 | sequential | 0.00085575 | 0.51338 | 0.12231 | 0.14323 | 0.10863 | 0 | 0
bus_665_a | bus_665_b | bus_665_c | bus_671_a | bus_671_b | bus_671_c | line_line670 | sequential | 0.00025763 | 1.9312 | 0.14162 | 1.8507 | 0.14162 | 0 | 0
bus_309_a | bus_309_b | bus_309_c | bus_316_a | bus_316_b | bus_316_c | line_line315 | sequential | 0.00014404 | 1.9312 | 0.14162 | 1.8507 | 0.14162 | 0 | 0
bus_318_a | bus_318_b | bus_318_c | bus_325_a | bus_325_b | bus_325_c | line_line324 | sequential | 0.0021519 | 2.5444 | 0.14645 | 0.75478 | 0.1207 | 0 | 0
bus_107_a | bus_107_b | bus_107_c | bus_110_a | bus_110_b | bus_110_c | line_line109 | sequential | 0.00025128 | 0.51338 | 0.12231 | 0.14323 | 0.10863 | 0 | 0
bus_126_a | bus_126_b | bus_126_c | bus_131_a | bus_131_b | bus_131_c | line_line130 | sequential | 7.4037e-05 | 6.3891 | 0.15932 | 6.3891 | 0.15932 | 0 | 0
bus_110_a | bus_110_b | bus_110_c | bus_113_a | bus_113_b | bus_113_c | line_line112 | sequential | 0.00038313 | 0.51338 | 0.12231 | 0.14323 | 0.10863 | 0 | 0
bus_824_a | bus_824_b | bus_824_c | bus_831_a | bus_831_b | bus_831_c | line_line830 | sequential | 0.0001064 | 1.9312 | 0.14162 | 1.8507 | 0.14162 | 0 | 0
bus_864_a | bus_864_b | bus_864_c | bus_869_a | bus_869_b | bus_869_c | line_line868 | sequential | 0.0010795 | 2.5444 | 0.14645 | 0.75478 | 0.1207 | 0 | 0
bus_346_a | bus_346_b | bus_346_c | bus_352_a | bus_352_b | bus_352_c | line_line351 | sequential | 0.00045417 | 2.5444 | 0.14645 | 0.75478 | 0.1207 | 0 | 0
bus_677_a | bus_677_b | bus_677_c | bus_683_a | bus_683_b | bus_683_c | line_line682 | sequential | 9.0546e-05 | 1.9312 | 0.14162 | 1.8507 | 0.14162 | 0 | 0
bus_612_a | bus_612_b | bus_612_c | bus_622_a | bus_622_b | bus_622_c | line_line621 | sequential | 0.00042749 | 1.9312 | 0.14162 | 1.8507 | 0.14162 | 0 | 0
bus_624_a | bus_624_b | bus_624_c | bus_631_a | bus_631_b | bus_631_c | line_line630 | sequential | 0.00024869 | 1.9312 | 0.14162 | 1.8507 | 0.14162 | 0 | 0
bus_651_a | bus_651_b | bus_651_c | bus_657_a | bus_657_b | bus_657_c | line_line656 | sequential | 0.00032797 | 1.9312 | 0.14162 | 1.8507 | 0.14162 | 0 | 0
bus_490_a | bus_490_b | bus_490_c | bus_499_a | bus_499_b | bus_499_c | line_line498 | sequential | 0.0025235 | 2.5444 | 0.14645 | 0.75478 | 0.1207 | 0 | 0
bus_262_a | bus_262_b | bus_262_c | bus_270_a | bus_270_b | bus_270_c | line_line269 | sequential | 0.00018014 | 1.9312 | 0.14162 | 1.8507 | 0.14162 | 0 | 0
bus_848_a | bus_848_b | bus_848_c | bus_854_a | bus_854_b | bus_854_c | line_line853 | sequential | 0.00021837 | 1.9312 | 0.14162 | 1.8507 | 0.14162 | 0 | 0
bus_697_a | bus_697_b | bus_697_c | bus_703_a | bus_703_b | bus_703_c | line_line702 | sequential | 0.0014913 | 2.5444 | 0.14645 | 0.75478 | 0.1207 | 0 | 0
bus_153_a | bus_153_b | bus_153_c | bus_160_a | bus_160_b | bus_160_c | line_line159 | sequential | 0.00019535 | 1.5434 | 0.12714 | 0.44096 | 0.11748 | 0 | 0
bus_79_a | bus_79_b | bus_79_c | bus_84_a | bus_84_b | bus_84_c | line_line83 | sequential | 0.000312 | 2.4221 | 0.13358 | 0.71777 | 0.11426 | 0 | 0
bus_647_a | bus_647_b | bus_647_c | bus_652_a | bus_652_b | bus_652_c | line_line651 | sequential | 0.0001164 | 1.9312 | 0.14162 | 1.8507 | 0.14162 | 0 | 0
bus_383_a | bus_383_b | bus_383_c | bus_390_a | bus_390_b | bus_390_c | line_line389 | sequential | 0.00053269 | 2.5444 | 0.14645 | 0.75478 | 0.1207 | 0 | 0
bus_293_a | bus_293_b | bus_293_c | bus_300_a | bus_300_b | bus_300_c | line_line299 | sequential | 8.5109e-05 | 1.9312 | 0.14162 | 1.8507 | 0.14162 | 0 | 0
bus_253_a | bus_253_b | bus_253_c | bus_260_a | bus_260_b | bus_260_c | line_line259 | sequential | 0.0011024 | 1.9312 | 0.14162 | 1.8507 | 0.14162 | 0 | 0
bus_53_a | bus_53_b | bus_53_c | bus_59_a | bus_59_b | bus_59_c | line_line58 | sequential | 0.0017076 | 2.4221 | 0.13358 | 0.71777 | 0.11426 | 0 | 0
bus_822_a | bus_822_b | bus_822_c | bus_829_a | bus_829_b | bus_829_c | line_line828 | sequential | 0.00014023 | 1.9312 | 0.14162 | 1.8507 | 0.14162 | 0 | 0
bus_771_a | bus_771_b | bus_771_c | bus_780_a | bus_780_b | bus_780_c | line_line779 | sequential | 0.0021924 | 1.9312 | 0.14162 | 1.8507 | 0.14162 | 0 | 0
bus_98_a | bus_98_b | bus_98_c | bus_101_a | bus_101_b | bus_101_c | line_line100 | sequential | 0.00031623 | 2.4221 | 0.13358 | 0.71777 | 0.11426 | 0 | 0
bus_673_a | bus_673_b | bus_673_c | bus_680_a | bus_680_b | bus_680_c | line_line679 | sequential | 0.0031934 | 1.5434 | 0.12714 | 0.44096 | 0.11748 | 0 | 0
bus_136_a | bus_136_b | bus_136_c | bus_142_a | bus_142_b | bus_142_c | line_line141 | sequential | 0.00083823 | 0.51338 | 0.12231 | 0.14323 | 0.10863 | 0 | 0
bus_518_a | bus_518_b | bus_518_c | bus_527_a | bus_527_b | bus_527_c | line_line526 | sequential | 0.0017374 | 1.9312 | 0.14162 | 1.8507 | 0.14162 | 0 | 0
bus_689_a | bus_689_b | bus_689_c | bus_693_a | bus_693_b | bus_693_c | line_line692 | sequential | 0.00012162 | 1.9312 | 0.14162 | 1.8507 | 0.14162 | 0 | 0
bus_229_a | bus_229_b | bus_229_c | bus_237_a | bus_237_b | bus_237_c | line_line236 | sequential | 0.00012889 | 0.51338 | 0.12231 | 0.14323 | 0.10863 | 0 | 0
bus_537_a | bus_537_b | bus_537_c | bus_546_a | bus_546_b | bus_546_c | line_line545 | sequential | 0.0028289 | 1.9312 | 0.14162 | 1.8507 | 0.14162 | 0 | 0
bus_143_a | bus_143_b | bus_143_c | bus_149_a | bus_149_b | bus_149_c | line_line148 | sequential | 0.00012055 | 6.3891 | 0.15932 | 6.3891 | 0.15932 | 0 | 0
bus_721_a | bus_721_b | bus_721_c | bus_728_a | bus_728_b | bus_728_c | line_line727 | sequential | 4.4549e-05 | 1.9312 | 0.14162 | 1.8507 | 0.14162 | 0 | 0
bus_711_a | bus_711_b | bus_711_c | bus_717_a | bus_717_b | bus_717_c | line_line716 | sequential | 5.8041e-05 | 1.9312 | 0.14162 | 1.8507 | 0.14162 | 0 | 0
bus_490_a | bus_490_b | bus_490_c | bus_500_a | bus_500_b | bus_500_c | line_line499 | sequential | 0.0025235 | 2.5444 | 0.14645 | 0.75478 | 0.1207 | 0 | 0
bus_708_a | bus_708_b | bus_708_c | bus_714_a | bus_714_b | bus_714_c | line_line713 | sequential | 6.5083e-05 | 2.5444 | 0.14645 | 0.75478 | 0.1207 | 0 | 0
bus_86_a | bus_86_b | bus_86_c | bus_90_a | bus_90_b | bus_90_c | line_line89 | sequential | 0.00021283 | 0.93342 | 0.12553 | 0.26715 | 0.10944 | 0 | 0
bus_295_a | bus_295_b | bus_295_c | bus_302_a | bus_302_b | bus_302_c | line_line301 | sequential | 0.0010105 | 1.9312 | 0.14162 | 1.8507 | 0.14162 | 0 | 0
bus_241_a | bus_241_b | bus_241_c | bus_248_a | bus_248_b | bus_248_c | line_line247 | sequential | 0.0032946 | 1.9312 | 0.14162 | 1.8507 | 0.14162 | 0 | 0
bus_674_a | bus_674_b | bus_674_c | bus_681_a | bus_681_b | bus_681_c | line_line680 | sequential | 0.00025011 | 2.5444 | 0.14645 | 0.75478 | 0.1207 | 0 | 0
bus_391_a | bus_391_b | bus_391_c | bus_396_a | bus_396_b | bus_396_c | line_line395 | sequential | 0.0025228 | 1.9312 | 0.14162 | 1.8507 | 0.14162 | 0 | 0
bus_874_a | bus_874_b | bus_874_c | bus_880_a | bus_880_b | bus_880_c | line_line879 | sequential | 0.0012279 | 2.0229 | 0.13679 | 2.0229 | 0.13679 | 0 | 0
bus_226_a | bus_226_b | bus_226_c | bus_234_a | bus_234_b | bus_234_c | line_line233 | sequential | 0.00070047 | 0.51338 | 0.12231 | 0.14323 | 0.10863 | 0 | 0
bus_460_a | bus_460_b | bus_460_c | bus_467_a | bus_467_b | bus_467_c | line_line466 | sequential | 0.0037215 | 2.5444 | 0.14645 | 0.75478 | 0.1207 | 0 | 0
bus_128_a | bus_128_b | bus_128_c | bus_134_a | bus_134_b | bus_134_c | line_line133 | sequential | 0.00054808 | 1.5434 | 0.12714 | 0.44096 | 0.11748 | 0 | 0
bus_832_a | bus_832_b | bus_832_c | bus_838_a | bus_838_b | bus_838_c | line_line837 | sequential | 0.00012793 | 1.9312 | 0.14162 | 1.8507 | 0.14162 | 0 | 0
bus_443_a | bus_443_b | bus_443_c | bus_450_a | bus_450_b | bus_450_c | line_line449 | sequential | 4.9241e-05 | 1.5434 | 0.12714 | 0.44096 | 0.11748 | 0 | 0
bus_442_a | bus_442_b | bus_442_c | bus_449_a | bus_449_b | bus_449_c | line_line448 | sequential | 6.9817e-05 | 1.5434 | 0.12714 | 0.44096 | 0.11748 | 0 | 0
bus_161_a | bus_161_b | bus_161_c | bus_169_a | bus_169_b | bus_169_c | line_line168 | sequential | 0.00015508 | 0.93342 | 0.12553 | 0.26715 | 0.10944 | 0 | 0
bus_167_a | bus_167_b | bus_167_c | bus_176_a | bus_176_b | bus_176_c | line_line175 | sequential | 7.3651e-05 | 1.9312 | 0.14162 | 1.8507 | 0.14162 | 0 | 0
bus_499_a | bus_499_b | bus_499_c | bus_508_a | bus_508_b | bus_508_c | line_line507 | sequential | 0.00043458 | 2.5444 | 0.14645 | 0.75478 | 0.1207 | 0 | 0
bus_754_a | bus_754_b | bus_754_c | bus_763_a | bus_763_b | bus_763_c | line_line762 | sequential | 0.0030762 | 1.9312 | 0.14162 | 1.8507 | 0.14162 | 0 | 0
bus_549_a | bus_549_b | bus_549_c | bus_558_a | bus_558_b | bus_558_c | line_line557 | sequential | 3.8284e-05 | 1.5434 | 0.12714 | 0.44096 | 0.11748 | 0 | 0
bus_19_a | bus_19_b | bus_19_c | bus_21_a | bus_21_b | bus_21_c | line_line20 | sequential | 0.00016688 | 2.4221 | 0.13358 | 0.71777 | 0.11426 | 0 | 0
bus_859_a | bus_859_b | bus_859_c | bus_866_a | bus_866_b | bus_866_c | line_line865 | sequential | 5.6134e-05 | 1.9312 | 0.14162 | 1.8507 | 0.14162 | 0 | 0
bus_878_a | bus_878_b | bus_878_c | bus_884_a | bus_884_b | bus_884_c | line_line883 | sequential | 0.00035088 | 1.9312 | 0.14162 | 1.8507 | 0.14162 | 0 | 0
bus_703_a | bus_703_b | bus_703_c | bus_707_a | bus_707_b | bus_707_c | line_line706 | sequential | 0.0039338 | 2.5444 | 0.14645 | 0.75478 | 0.1207 | 0 | 0
bus_139_a | bus_139_b | bus_139_c | bus_145_a | bus_145_b | bus_145_c | line_line144 | sequential | 0.0022222 | 0.51338 | 0.12231 | 0.14323 | 0.10863 | 0 | 0
bus_412_a | bus_412_b | bus_412_c | bus_418_a | bus_418_b | bus_418_c | line_line417 | sequential | 0.0001737 | 1.9312 | 0.14162 | 1.8507 | 0.14162 | 0 | 0
bus_604_a | bus_604_b | bus_604_c | bus_617_a | bus_617_b | bus_617_c | line_line616 | sequential | 0.0019317 | 2.5444 | 0.14645 | 0.75478 | 0.1207 | 0 | 0
bus_25_a | bus_25_b | bus_25_c | bus_28_a | bus_28_b | bus_28_c | line_line27 | sequential | 0.0061942 | 2.4221 | 0.13358 | 0.71777 | 0.11426 | 0 | 0
bus_42_a | bus_42_b | bus_42_c | bus_48_a | bus_48_b | bus_48_c | line_line47 | sequential | 0.0026146 | 2.4221 | 0.13358 | 0.71777 | 0.11426 | 0 | 0
bus_734_a | bus_734_b | bus_734_c | bus_741_a | bus_741_b | bus_741_c | line_line740 | sequential | 8.5507e-05 | 2.5444 | 0.14645 | 0.75478 | 0.1207 | 0 | 0
bus_10_a | bus_10_b | bus_10_c | bus_11_a | bus_11_b | bus_11_c | line_line10 | sequential | 0.00015299 | 2.4221 | 0.13358 | 0.71777 | 0.11426 | 0 | 0
bus_374_a | bus_374_b | bus_374_c | bus_380_a | bus_380_b | bus_380_c | line_line379 | sequential | 0.00037195 | 1.9312 | 0.14162 | 1.8507 | 0.14162 | 0 | 0
bus_108_a | bus_108_b | bus_108_c | bus_111_a | bus_111_b | bus_111_c | line_line110 | sequential | 0.0046716 | 2.4221 | 0.13358 | 0.71777 | 0.11426 | 0 | 0
bus_302_a | bus_302_b | bus_302_c | bus_309_a | bus_309_b | bus_309_c | line_line308 | sequential | 0.00019454 | 1.9312 | 0.14162 | 1.8507 | 0.14162 | 0 | 0
bus_680_a | bus_680_b | bus_680_c | bus_686_a | bus_686_b | bus_686_c | line_line685 | sequential | 0.0022858 | 1.5434 | 0.12714 | 0.44096 | 0.11748 | 0 | 0
bus_282_a | bus_282_b | bus_282_c | bus_290_a | bus_290_b | bus_290_c | line_line289 | sequential | 0.00050359 | 0.51338 | 0.12231 | 0.14323 | 0.10863 | 0 | 0
bus_351_a | bus_351_b | bus_351_c | bus_356_a | bus_356_b | bus_356_c | line_line355 | sequential | 8.1723e-05 | 1.9312 | 0.14162 | 1.8507 | 0.14162 | 0 | 0
bus_593_a | bus_593_b | bus_593_c | bus_601_a | bus_601_b | bus_601_c | line_line600 | sequential | 8.5097e-05 | 1.9312 | 0.14162 | 1.8507 | 0.14162 | 0 | 0
bus_705_a | bus_705_b | bus_705_c | bus_710_a | bus_710_b | bus_710_c | line_line709 | sequential | 0.0024408 | 1.9312 | 0.14162 | 1.8507 | 0.14162 | 0 | 0
bus_330_a | bus_330_b | bus_330_c | bus_336_a | bus_336_b | bus_336_c | line_line335 | sequential | 0.0015782 | 1.9312 | 0.14162 | 1.8507 | 0.14162 | 0 | 0
bus_198_a | bus_198_b | bus_198_c | bus_209_a | bus_209_b | bus_209_c | line_line208 | sequential | 9.9469e-05 | 1.9312 | 0.14162 | 1.8507 | 0.14162 | 0 | 0
bus_892_a | bus_892_b | bus_892_c | bus_897_a | bus_897_b | bus_897_c | line_line896 | sequential | 0.00012566 | 1.9312 | 0.14162 | 1.8507 | 0.14162 | 0 | 0
bus_505_a | bus_505_b | bus_505_c | bus_513_a | bus_513_b | bus_513_c | line_line512 | sequential | 0.0034578 | 1.9312 | 0.14162 | 1.8507 | 0.14162 | 0 | 0
bus_869_a | bus_869_b | bus_869_c | bus_875_a | bus_875_b | bus_875_c | line_line874 | sequential | 0.00074565 | 2.5444 | 0.14645 | 0.75478 | 0.1207 | 0 | 0
bus_868_a | bus_868_b | bus_868_c | bus_873_a | bus_873_b | bus_873_c | line_line872 | sequential | 0.00023582 | 2.0229 | 0.13679 | 2.0229 | 0.13679 | 0 | 0
bus_492_a | bus_492_b | bus_492_c | bus_501_a | bus_501_b | bus_501_c | line_line500 | sequential | 0.0001518 | 1.9312 | 0.14162 | 1.8507 | 0.14162 | 0 | 0
bus_182_a | bus_182_b | bus_182_c | bus_190_a | bus_190_b | bus_190_c | line_line189 | sequential | 0.00024097 | 1.9312 | 0.14162 | 1.8507 | 0.14162 | 0 | 0
bus_188_a | bus_188_b | bus_188_c | bus_198_a | bus_198_b | bus_198_c | line_line197 | sequential | 0.0007037 | 1.9312 | 0.14162 | 1.8507 | 0.14162 | 0 | 0
bus_416_a | bus_416_b | bus_416_c | bus_422_a | bus_422_b | bus_422_c | line_line421 | sequential | 4.1367e-05 | 1.5434 | 0.12714 | 0.44096 | 0.11748 | 0 | 0
bus_640_a | bus_640_b | bus_640_c | bus_645_a | bus_645_b | bus_645_c | line_line644 | sequential | 4.2622e-05 | 2.5444 | 0.14645 | 0.75478 | 0.1207 | 0 | 0
bus_457_a | bus_457_b | bus_457_c | bus_465_a | bus_465_b | bus_465_c | line_line464 | sequential | 2.5048e-05 | 1.5434 | 0.12714 | 0.44096 | 0.11748 | 0 | 0
bus_186_a | bus_186_b | bus_186_c | bus_195_a | bus_195_b | bus_195_c | line_line194 | sequential | 0.00041835 | 1.5434 | 0.12714 | 0.44096 | 0.11748 | 0 | 0
bus_604_a | bus_604_b | bus_604_c | bus_616_a | bus_616_b | bus_616_c | line_line615 | sequential | 0.0024421 | 2.0229 | 0.13679 | 2.0229 | 0.13679 | 0 | 0
bus_897_a | bus_897_b | bus_897_c | bus_901_a | bus_901_b | bus_901_c | line_line900 | sequential | 0.00010618 | 1.9312 | 0.14162 | 1.8507 | 0.14162 | 0 | 0
bus_486_a | bus_486_b | bus_486_c | bus_495_a | bus_495_b | bus_495_c | line_line494 | sequential | 6.5971e-05 | 1.9312 | 0.14162 | 1.8507 | 0.14162 | 0 | 0
bus_445_a | bus_445_b | bus_445_c | bus_452_a | bus_452_b | bus_452_c | line_line451 | sequential | 0.00036888 | 1.9312 | 0.14162 | 1.8507 | 0.14162 | 0 | 0
bus_432_a | bus_432_b | bus_432_c | bus_440_a | bus_440_b | bus_440_c | line_line439 | sequential | 0.0051986 | 2.5444 | 0.14645 | 0.75478 | 0.1207 | 0 | 0
bus_113_a | bus_113_b | bus_113_c | bus_116_a | bus_116_b | bus_116_c | line_line115 | sequential | 0.00049257 | 0.51338 | 0.12231 | 0.14323 | 0.10863 | 0 | 0
bus_65_a | bus_65_b | bus_65_c | bus_72_a | bus_72_b | bus_72_c | line_line71 | sequential | 0.0041014 | 2.4221 | 0.13358 | 0.71777 | 0.11426 | 0 | 0
bus_715_a | bus_715_b | bus_715_c | bus_721_a | bus_721_b | bus_721_c | line_line720 | sequential | 4.5868e-05 | 1.9312 | 0.14162 | 1.8507 | 0.14162 | 0 | 0
bus_129_a | bus_129_b | bus_129_c | bus_135_a | bus_135_b | bus_135_c | line_line134 | sequential | 0.0011932 | 0.93342 | 0.12553 | 0.26715 | 0.10944 | 0 | 0
bus_561_a | bus_561_b | bus_561_c | bus_570_a | bus_570_b | bus_570_c | line_line569 | sequential | 9.8102e-05 | 1.9312 | 0.14162 | 1.8507 | 0.14162 | 0 | 0
bus_363_a | bus_363_b | bus_363_c | bus_368_a | bus_368_b | bus_368_c | line_line367 | sequential | 5.5733e-05 | 1.5434 | 0.12714 | 0.44096 | 0.11748 | 0 | 0
bus_294_a | bus_294_b | bus_294_c | bus_301_a | bus_301_b | bus_301_c | line_line300 | sequential | 0.0002287 | 1.9312 | 0.14162 | 1.8507 | 0.14162 | 0 | 0
bus_749_a | bus_749_b | bus_749_c | bus_758_a | bus_758_b | bus_758_c | line_line757 | sequential | 7.7386e-05 | 2.5444 | 0.14645 | 0.75478 | 0.1207 | 0 | 0
bus_685_a | bus_685_b | bus_685_c | bus_689_a | bus_689_b | bus_689_c | line_line688 | sequential | 0.00016215 | 1.9312 | 0.14162 | 1.8507 | 0.14162 | 0 | 0
bus_68_a | bus_68_b | bus_68_c | bus_76_a | bus_76_b | bus_76_c | line_line75 | sequential | 0.00014634 | 0.93342 | 0.12553 | 0.26715 | 0.10944 | 0 | 0
bus_46_a | bus_46_b | bus_46_c | bus_52_a | bus_52_b | bus_52_c | line_line51 | sequential | 0.00011874 | 1.9312 | 0.14162 | 1.8507 | 0.14162 | 0 | 0
bus_4_a | bus_4_b | bus_4_c | bus_5_a | bus_5_b | bus_5_c | line_line4 | sequential | 5.8422e-05 | 2.4221 | 0.13358 | 0.71777 | 0.11426 | 0 | 0
bus_808_a | bus_808_b | bus_808_c | bus_817_a | bus_817_b | bus_817_c | line_line816 | sequential | 0.0009914 | 1.9312 | 0.14162 | 1.8507 | 0.14162 | 0 | 0
bus_871_a | bus_871_b | bus_871_c | bus_877_a | bus_877_b | bus_877_c | line_line876 | sequential | 4.3607e-05 | 1.9312 | 0.14162 | 1.8507 | 0.14162 | 0 | 0
bus_625_a | bus_625_b | bus_625_c | bus_632_a | bus_632_b | bus_632_c | line_line631 | sequential | 0.00017886 | 1.5434 | 0.12714 | 0.44096 | 0.11748 | 0 | 0
bus_649_a | bus_649_b | bus_649_c | bus_654_a | bus_654_b | bus_654_c | line_line653 | sequential | 0.00011377 | 1.5434 | 0.12714 | 0.44096 | 0.11748 | 0 | 0
bus_210_a | bus_210_b | bus_210_c | bus_219_a | bus_219_b | bus_219_c | line_line218 | sequential | 0.00041766 | 6.3891 | 0.15932 | 6.3891 | 0.15932 | 0 | 0
bus_356_a | bus_356_b | bus_356_c | bus_361_a | bus_361_b | bus_361_c | line_line360 | sequential | 5.7664e-05 | 1.9312 | 0.14162 | 1.8507 | 0.14162 | 0 | 0
bus_854_a | bus_854_b | bus_854_c | bus_860_a | bus_860_b | bus_860_c | line_line859 | sequential | 0.0017523 | 1.9312 | 0.14162 | 1.8507 | 0.14162 | 0 | 0
bus_571_a | bus_571_b | bus_571_c | bus_577_a | bus_577_b | bus_577_c | line_line576 | sequential | 0.00011185 | 1.9312 | 0.14162 | 1.8507 | 0.14162 | 0 | 0
bus_579_a | bus_579_b | bus_579_c | bus_588_a | bus_588_b | bus_588_c | line_line587 | sequential | 0.0016791 | 2.5444 | 0.14645 | 0.75478 | 0.1207 | 0 | 0
bus_532_a | bus_532_b | bus_532_c | bus_541_a | bus_541_b | bus_541_c | line_line540 | sequential | 4.0708e-05 | 1.5434 | 0.12714 | 0.44096 | 0.11748 | 0 | 0
bus_528_a | bus_528_b | bus_528_c | bus_536_a | bus_536_b | bus_536_c | line_line535 | sequential | 7.5863e-05 | 1.9312 | 0.14162 | 1.8507 | 0.14162 | 0 | 0
bus_102_a | bus_102_b | bus_102_c | bus_106_a | bus_106_b | bus_106_c | line_line105 | sequential | 0.00013737 | 0.93342 | 0.12553 | 0.26715 | 0.10944 | 0 | 0
bus_615_a | bus_615_b | bus_615_c | bus_625_a | bus_625_b | bus_625_c | line_line624 | sequential | 0.0007774 | 1.5434 | 0.12714 | 0.44096 | 0.11748 | 0 | 0
bus_279_a | bus_279_b | bus_279_c | bus_286_a | bus_286_b | bus_286_c | line_line285 | sequential | 0.00015839 | 1.9312 | 0.14162 | 1.8507 | 0.14162 | 0 | 0
bus_596_a | bus_596_b | bus_596_c | bus_608_a | bus_608_b | bus_608_c | line_line607 | sequential | 0.0072478 | 1.9312 | 0.14162 | 1.8507 | 0.14162 | 0 | 0
bus_720_a | bus_720_b | bus_720_c | bus_727_a | bus_727_b | bus_727_c | line_line726 | sequential | 6.8208e-05 | 2.5444 | 0.14645 | 0.75478 | 0.1207 | 0 | 0
bus_641_a | bus_641_b | bus_641_c | bus_646_a | bus_646_b | bus_646_c | line_line645 | sequential | 0.00024518 | 1.9312 | 0.14162 | 1.8507 | 0.14162 | 0 | 0
bus_382_a | bus_382_b | bus_382_c | bus_389_a | bus_389_b | bus_389_c | line_line388 | sequential | 6.2212e-05 | 1.9312 | 0.14162 | 1.8507 | 0.14162 | 0 | 0
bus_439_a | bus_439_b | bus_439_c | bus_447_a | bus_447_b | bus_447_c | line_line446 | sequential | 0.0037303 | 2.5444 | 0.14645 | 0.75478 | 0.1207 | 0 | 0
bus_192_a | bus_192_b | bus_192_c | bus_202_a | bus_202_b | bus_202_c | line_line201 | sequential | 0.0001022 | 0.51338 | 0.12231 | 0.14323 | 0.10863 | 0 | 0
bus_27_a | bus_27_b | bus_27_c | bus_31_a | bus_31_b | bus_31_c | line_line30 | sequential | 0.00098469 | 1.9312 | 0.14162 | 1.8507 | 0.14162 | 0 | 0
bus_729_a | bus_729_b | bus_729_c | bus_736_a | bus_736_b | bus_736_c | line_line735 | sequential | 0.00031457 | 1.9312 | 0.14162 | 1.8507 | 0.14162 | 0 | 0
bus_323_a | bus_323_b | bus_323_c | bus_329_a | bus_329_b | bus_329_c | line_line328 | sequential | 0.00016459 | 1.9312 | 0.14162 | 1.8507 | 0.14162 | 0 | 0
bus_482_a | bus_482_b | bus_482_c | bus_491_a | bus_491_b | bus_491_c | line_line490 | sequential | 0.0041351 | 2.5444 | 0.14645 | 0.75478 | 0.1207 | 0 | 0
bus_558_a | bus_558_b | bus_558_c | bus_566_a | bus_566_b | bus_566_c | line_line565 | sequential | 7.4695e-05 | 1.5434 | 0.12714 | 0.44096 | 0.11748 | 0 | 0
bus_662_a | bus_662_b | bus_662_c | bus_668_a | bus_668_b | bus_668_c | line_line667 | sequential | 5.9529e-05 | 1.9312 | 0.14162 | 1.8507 | 0.14162 | 0 | 0
bus_524_a | bus_524_b | bus_524_c | bus_532_a | bus_532_b | bus_532_c | line_line531 | sequential | 3.7781e-05 | 1.5434 | 0.12714 | 0.44096 | 0.11748 | 0 | 0
bus_794_a | bus_794_b | bus_794_c | bus_801_a | bus_801_b | bus_801_c | line_line800 | sequential | 0.00012772 | 1.9312 | 0.14162 | 1.8507 | 0.14162 | 0 | 0
bus_740_a | bus_740_b | bus_740_c | bus_748_a | bus_748_b | bus_748_c | line_line747 | sequential | 0.00010416 | 1.9312 | 0.14162 | 1.8507 | 0.14162 | 0 | 0
bus_450_a | bus_450_b | bus_450_c | bus_457_a | bus_457_b | bus_457_c | line_line456 | sequential | 3.3698e-05 | 1.5434 | 0.12714 | 0.44096 | 0.11748 | 0 | 0
bus_69_a | bus_69_b | bus_69_c | bus_77_a | bus_77_b | bus_77_c | line_line76 | sequential | 0.00024176 | 6.3891 | 0.15932 | 6.3891 | 0.15932 | 0 | 0
bus_791_a | bus_791_b | bus_791_c | bus_798_a | bus_798_b | bus_798_c | line_line797 | sequential | 5.6984e-05 | 2.5444 | 0.14645 | 0.75478 | 0.1207 | 0 | 0
bus_493_a | bus_493_b | bus_493_c | bus_502_a | bus_502_b | bus_502_c | line_line501 | sequential | 0.0016193 | 1.9312 | 0.14162 | 1.8507 | 0.14162 | 0 | 0
bus_381_a | bus_381_b | bus_381_c | bus_388_a | bus_388_b | bus_388_c | line_line387 | sequential | 0.0031525 | 1.9312 | 0.14162 | 1.8507 | 0.14162 | 0 | 0
bus_117_a | bus_117_b | bus_117_c | bus_122_a | bus_122_b | bus_122_c | line_line121 | sequential | 0.00033449 | 0.51338 | 0.12231 | 0.14323 | 0.10863 | 0 | 0
bus_436_a | bus_436_b | bus_436_c | bus_443_a | bus_443_b | bus_443_c | line_line442 | sequential | 4.8467e-05 | 1.5434 | 0.12714 | 0.44096 | 0.11748 | 0 | 0
bus_93_a | bus_93_b | bus_93_c | bus_96_a | bus_96_b | bus_96_c | line_line95 | sequential | 5.347e-05 | 0.93342 | 0.12553 | 0.26715 | 0.10944 | 0 | 0
bus_101_a | bus_101_b | bus_101_c | bus_104_a | bus_104_b | bus_104_c | line_line103 | sequential | 0.00017919 | 0.51338 | 0.12231 | 0.14323 | 0.10863 | 0 | 0
bus_487_a | bus_487_b | bus_487_c | bus_496_a | bus_496_b | bus_496_c | line_line495 | sequential | 0.00023825 | 1.5434 | 0.12714 | 0.44096 | 0.11748 | 0 | 0
bus_11_a | bus_11_b | bus_11_c | bus_12_a | bus_12_b | bus_12_c | line_line11 | sequential | 0.00014362 | 2.4221 | 0.13358 | 0.71777 | 0.11426 | 0 | 0
bus_328_a | bus_328_b | bus_328_c | bus_334_a | bus_334_b | bus_334_c | line_line333 | sequential | 0.00089409 | 1.9312 | 0.14162 | 1.8507 | 0.14162 | 0 | 0
bus_733_a | bus_733_b | bus_733_c | bus_740_a | bus_740_b | bus_740_c | line_line739 | sequential | 8.7955e-05 | 1.9312 | 0.14162 | 1.8507 | 0.14162 | 0 | 0
bus_460_a | bus_460_b | bus_460_c | bus_469_a | bus_469_b | bus_469_c | line_line468 | sequential | 0.00054862 | 2.5444 | 0.14645 | 0.75478 | 0.1207 | 0 | 0
bus_263_a | bus_263_b | bus_263_c | bus_272_a | bus_272_b | bus_272_c | line_line271 | sequential | 0.00067059 | 1.5434 | 0.12714 | 0.44096 | 0.11748 | 0 | 0
bus_621_a | bus_621_b | bus_621_c | bus_628_a | bus_628_b | bus_628_c | line_line627 | sequential | 0.00029706 | 1.9312 | 0.14162 | 1.8507 | 0.14162 | 0 | 0
bus_583_a | bus_583_b | bus_583_c | bus_591_a | bus_591_b | bus_591_c | line_line590 | sequential | 6.2541e-05 | 1.9312 | 0.14162 | 1.8507 | 0.14162 | 0 | 0
bus_91_a | bus_91_b | bus_91_c | bus_94_a | bus_94_b | bus_94_c | line_line93 | sequential | 2.1614e-05 | 6.3891 | 0.15932 | 6.3891 | 0.15932 | 0 | 0
bus_236_a | bus_236_b | bus_236_c | bus_243_a | bus_243_b | bus_243_c | line_line242 | sequential | 4.5594e-05 | 1.9312 | 0.14162 | 1.8507 | 0.14162 | 0 | 0
bus_801_a | bus_801_b | bus_801_c | bus_809_a | bus_809_b | bus_809_c | line_line808 | sequential | 0.00012806 | 1.9312 | 0.14162 | 1.8507 | 0.14162 | 0 | 0
bus_843_a | bus_843_b | bus_843_c | bus_849_a | bus_849_b | bus_849_c | line_line848 | sequential | 6.2485e-05 | 1.9312 | 0.14162 | 1.8507 | 0.14162 | 0 | 0
bus_380_a | bus_380_b | bus_380_c | bus_387_a | bus_387_b | bus_387_c | line_line386 | sequential | 0.0013673 | 1.9312 | 0.14162 | 1.8507 | 0.14162 | 0 | 0
bus_707_a | bus_707_b | bus_707_c | bus_713_a | bus_713_b | bus_713_c | line_line712 | sequential | 0.0024512 | 1.9312 | 0.14162 | 1.8507 | 0.14162 | 0 | 0
bus_904_a | bus_904_b | bus_904_c | bus_905_a | bus_905_b | bus_905_c | line_line904 | sequential | 0.00036524 | 1.9312 | 0.14162 | 1.8507 | 0.14162 | 0 | 0
bus_183_a | bus_183_b | bus_183_c | bus_192_a | bus_192_b | bus_192_c | line_line191 | sequential | 0.00017269 | 0.51338 | 0.12231 | 0.14323 | 0.10863 | 0 | 0
bus_894_a | bus_894_b | bus_894_c | bus_899_a | bus_899_b | bus_899_c | line_line898 | sequential | 0.0029654 | 2.0229 | 0.13679 | 2.0229 | 0.13679 | 0 | 0
bus_559_a | bus_559_b | bus_559_c | bus_568_a | bus_568_b | bus_568_c | line_line567 | sequential | 0.00037325 | 2.5444 | 0.14645 | 0.75478 | 0.1207 | 0 | 0
bus_736_a | bus_736_b | bus_736_c | bus_743_a | bus_743_b | bus_743_c | line_line742 | sequential | 0.00025123 | 1.9312 | 0.14162 | 1.8507 | 0.14162 | 0 | 0
bus_231_a | bus_231_b | bus_231_c | bus_239_a | bus_239_b | bus_239_c | line_line238 | sequential | 0.00011296 | 1.9312 | 0.14162 | 1.8507 | 0.14162 | 0 | 0
bus_530_a | bus_530_b | bus_530_c | bus_539_a | bus_539_b | bus_539_c | line_line538 | sequential | 0.0034696 | 1.9312 | 0.14162 | 1.8507 | 0.14162 | 0 | 0
bus_344_a | bus_344_b | bus_344_c | bus_350_a | bus_350_b | bus_350_c | line_line349 | sequential | 8.4755e-05 | 1.9312 | 0.14162 | 1.8507 | 0.14162 | 0 | 0
bus_535_a | bus_535_b | bus_535_c | bus_544_a | bus_544_b | bus_544_c | line_line543 | sequential | 0.00056882 | 1.9312 | 0.14162 | 1.8507 | 0.14162 | 0 | 0
bus_419_a | bus_419_b | bus_419_c | bus_425_a | bus_425_b | bus_425_c | line_line424 | sequential | 0.0010897 | 2.5444 | 0.14645 | 0.75478 | 0.1207 | 0 | 0
bus_478_a | bus_478_b | bus_478_c | bus_486_a | bus_486_b | bus_486_c | line_line485 | sequential | 0.00010414 | 1.9312 | 0.14162 | 1.8507 | 0.14162 | 0 | 0
bus_800_a | bus_800_b | bus_800_c | bus_808_a | bus_808_b | bus_808_c | line_line807 | sequential | 0.0017517 | 1.9312 | 0.14162 | 1.8507 | 0.14162 | 0 | 0
bus_862_a | bus_862_b | bus_862_c | bus_867_a | bus_867_b | bus_867_c | line_line866 | sequential | 0.00079871 | 1.9312 | 0.14162 | 1.8507 | 0.14162 | 0 | 0
bus_140_a | bus_140_b | bus_140_c | bus_146_a | bus_146_b | bus_146_c | line_line145 | sequential | 0.00058185 | 1.5434 | 0.12714 | 0.44096 | 0.11748 | 0 | 0
bus_315_a | bus_315_b | bus_315_c | bus_322_a | bus_322_b | bus_322_c | line_line321 | sequential | 0.0003473 | 1.9312 | 0.14162 | 1.8507 | 0.14162 | 0 | 0
bus_666_a | bus_666_b | bus_666_c | bus_673_a | bus_673_b | bus_673_c | line_line672 | sequential | 0.00050431 | 1.5434 | 0.12714 | 0.44096 | 0.11748 | 0 | 0
bus_866_a | bus_866_b | bus_866_c | bus_871_a | bus_871_b | bus_871_c | line_line870 | sequential | 4.4911e-05 | 1.9312 | 0.14162 | 1.8507 | 0.14162 | 0 | 0
bus_772_a | bus_772_b | bus_772_c | bus_781_a | bus_781_b | bus_781_c | line_line780 | sequential | 7.746e-05 | 1.9312 | 0.14162 | 1.8507 | 0.14162 | 0 | 0
bus_274_a | bus_274_b | bus_274_c | bus_282_a | bus_282_b | bus_282_c | line_line281 | sequential | 0.00037619 | 0.51338 | 0.12231 | 0.14323 | 0.10863 | 0 | 0
bus_753_a | bus_753_b | bus_753_c | bus_762_a | bus_762_b | bus_762_c | line_line761 | sequential | 0.0013222 | 2.5444 | 0.14645 | 0.75478 | 0.1207 | 0 | 0
bus_821_a | bus_821_b | bus_821_c | bus_828_a | bus_828_b | bus_828_c | line_line827 | sequential | 0.00067071 | 1.9312 | 0.14162 | 1.8507 | 0.14162 | 0 | 0
bus_650_a | bus_650_b | bus_650_c | bus_655_a | bus_655_b | bus_655_c | line_line654 | sequential | 7.7013e-05 | 2.5444 | 0.14645 | 0.75478 | 0.1207 | 0 | 0
bus_375_a | bus_375_b | bus_375_c | bus_381_a | bus_381_b | bus_381_c | line_line380 | sequential | 0.00092131 | 1.9312 | 0.14162 | 1.8507 | 0.14162 | 0 | 0
bus_109_a | bus_109_b | bus_109_c | bus_112_a | bus_112_b | bus_112_c | line_line111 | sequential | 0.0074419 | 0.93342 | 0.12553 | 0.26715 | 0.10944 | 0 | 0
bus_802_a | bus_802_b | bus_802_c | bus_810_a | bus_810_b | bus_810_c | line_line809 | sequential | 0.0019107 | 2.5444 | 0.14645 | 0.75478 | 0.1207 | 0 | 0
bus_595_a | bus_595_b | bus_595_c | bus_606_a | bus_606_b | bus_606_c | line_line605 | sequential | 0.0029651 | 2.5444 | 0.14645 | 0.75478 | 0.1207 | 0 | 0
bus_683_a | bus_683_b | bus_683_c | bus_687_a | bus_687_b | bus_687_c | line_line686 | sequential | 8.6905e-05 | 1.9312 | 0.14162 | 1.8507 | 0.14162 | 0 | 0
bus_145_a | bus_145_b | bus_145_c | bus_151_a | bus_151_b | bus_151_c | line_line150 | sequential | 0.0022191 | 0.51338 | 0.12231 | 0.14323 | 0.10863 | 0 | 0
bus_484_a | bus_484_b | bus_484_c | bus_492_a | bus_492_b | bus_492_c | line_line491 | sequential | 0.00035913 | 1.9312 | 0.14162 | 1.8507 | 0.14162 | 0 | 0
bus_630_a | bus_630_b | bus_630_c | bus_636_a | bus_636_b | bus_636_c | line_line635 | sequential | 0.00021781 | 1.9312 | 0.14162 | 1.8507 | 0.14162 | 0 | 0
bus_397_a | bus_397_b | bus_397_c | bus_403_a | bus_403_b | bus_403_c | line_line402 | sequential | 0.00086315 | 1.5434 | 0.12714 | 0.44096 | 0.11748 | 0 | 0
bus_321_a | bus_321_b | bus_321_c | bus_327_a | bus_327_b | bus_327_c | line_line326 | sequential | 0.0013845 | 1.9312 | 0.14162 | 1.8507 | 0.14162 | 0 | 0
bus_877_a | bus_877_b | bus_877_c | bus_883_a | bus_883_b | bus_883_c | line_line882 | sequential | 4.3496e-05 | 1.9312 | 0.14162 | 1.8507 | 0.14162 | 0 | 0
bus_557_a | bus_557_b | bus_557_c | bus_565_a | bus_565_b | bus_565_c | line_line564 | sequential | 4.5087e-05 | 1.5434 | 0.12714 | 0.44096 | 0.11748 | 0 | 0
bus_278_a | bus_278_b | bus_278_c | bus_285_a | bus_285_b | bus_285_c | line_line284 | sequential | 0.00033011 | 1.9312 | 0.14162 | 1.8507 | 0.14162 | 0 | 0
bus_80_a | bus_80_b | bus_80_c | bus_85_a | bus_85_b | bus_85_c | line_line84 | sequential | 6.9109e-05 | 2.4221 | 0.13358 | 0.71777 | 0.11426 | 0 | 0
bus_451_a | bus_451_b | bus_451_c | bus_458_a | bus_458_b | bus_458_c | line_line457 | sequential | 0.0027199 | 1.9312 | 0.14162 | 1.8507 | 0.14162 | 0 | 0
bus_508_a | bus_508_b | bus_508_c | bus_516_a | bus_516_b | bus_516_c | line_line515 | sequential | 0.0011717 | 2.5444 | 0.14645 | 0.75478 | 0.1207 | 0 | 0
bus_796_a | bus_796_b | bus_796_c | bus_804_a | bus_804_b | bus_804_c | line_line803 | sequential | 0.0009338 | 1.9312 | 0.14162 | 1.8507 | 0.14162 | 0 | 0
bus_168_a | bus_168_b | bus_168_c | bus_177_a | bus_177_b | bus_177_c | line_line176 | sequential | 0.00062684 | 1.5434 | 0.12714 | 0.44096 | 0.11748 | 0 | 0
bus_669_a | bus_669_b | bus_669_c | bus_676_a | bus_676_b | bus_676_c | line_line675 | sequential | 0.00076354 | 1.9312 | 0.14162 | 1.8507 | 0.14162 | 0 | 0
bus_578_a | bus_578_b | bus_578_c | bus_586_a | bus_586_b | bus_586_c | line_line585 | sequential | 0.0005134 | 1.5434 | 0.12714 | 0.44096 | 0.11748 | 0 | 0
bus_597_a | bus_597_b | bus_597_c | bus_609_a | bus_609_b | bus_609_c | line_line608 | sequential | 6.8581e-05 | 2.5444 | 0.14645 | 0.75478 | 0.1207 | 0 | 0
bus_99_a | bus_99_b | bus_99_c | bus_102_a | bus_102_b | bus_102_c | line_line101 | sequential | 0.0031578 | 0.93342 | 0.12553 | 0.26715 | 0.10944 | 0 | 0
bus_267_a | bus_267_b | bus_267_c | bus_275_a | bus_275_b | bus_275_c | line_line274 | sequential | 0.00011788 | 1.9312 | 0.14162 | 1.8507 | 0.14162 | 0 | 0
bus_207_a | bus_207_b | bus_207_c | bus_217_a | bus_217_b | bus_217_c | line_line216 | sequential | 0.0023967 | 0.51338 | 0.12231 | 0.14323 | 0.10863 | 0 | 0
bus_43_a | bus_43_b | bus_43_c | bus_49_a | bus_49_b | bus_49_c | line_line48 | sequential | 6.4846e-05 | 0.93342 | 0.12553 | 0.26715 | 0.10944 | 0 | 0
bus_33_a | bus_33_b | bus_33_c | bus_38_a | bus_38_b | bus_38_c | line_line37 | sequential | 8.4805e-05 | 6.3891 | 0.15932 | 6.3891 | 0.15932 | 0 | 0
bus_779_a | bus_779_b | bus_779_c | bus_787_a | bus_787_b | bus_787_c | line_line786 | sequential | 0.00206 | 2.5444 | 0.14645 | 0.75478 | 0.1207 | 0 | 0
bus_395_a | bus_395_b | bus_395_c | bus_401_a | bus_401_b | bus_401_c | line_line400 | sequential | 0.00057303 | 2.5444 | 0.14645 | 0.75478 | 0.1207 | 0 | 0
bus_137_a | bus_137_b | bus_137_c | bus_143_a | bus_143_b | bus_143_c | line_line142 | sequential | 0.00013534 | 6.3891 | 0.15932 | 6.3891 | 0.15932 | 0 | 0
bus_317_a | bus_317_b | bus_317_c | bus_324_a | bus_324_b | bus_324_c | line_line323 | sequential | 0.0020771 | 1.9312 | 0.14162 | 1.8507 | 0.14162 | 0 | 0
bus_50_a | bus_50_b | bus_50_c | bus_56_a | bus_56_b | bus_56_c | line_line55 | sequential | 5.4472e-05 | 6.3891 | 0.15932 | 6.3891 | 0.15932 | 0 | 0
bus_254_a | bus_254_b | bus_254_c | bus_261_a | bus_261_b | bus_261_c | line_line260 | sequential | 8.5252e-05 | 1.9312 | 0.14162 | 1.8507 | 0.14162 | 0 | 0
bus_159_a | bus_159_b | bus_159_c | bus_167_a | bus_167_b | bus_167_c | line_line166 | sequential | 0.0001773 | 1.9312 | 0.14162 | 1.8507 | 0.14162 | 0 | 0
bus_623_a | bus_623_b | bus_623_c | bus_630_a | bus_630_b | bus_630_c | line_line629 | sequential | 9.1342e-05 | 1.9312 | 0.14162 | 1.8507 | 0.14162 | 0 | 0
bus_786_a | bus_786_b | bus_786_c | bus_793_a | bus_793_b | bus_793_c | line_line792 | sequential | 0.0012813 | 1.9312 | 0.14162 | 1.8507 | 0.14162 | 0 | 0
bus_112_a | bus_112_b | bus_112_c | bus_115_a | bus_115_b | bus_115_c | line_line114 | sequential | 0.0066246 | 0.93342 | 0.12553 | 0.26715 | 0.10944 | 0 | 0
bus_373_a | bus_373_b | bus_373_c | bus_379_a | bus_379_b | bus_379_c | line_line378 | sequential | 0.00087707 | 1.9312 | 0.14162 | 1.8507 | 0.14162 | 0 | 0
bus_481_a | bus_481_b | bus_481_c | bus_489_a | bus_489_b | bus_489_c | line_line488 | sequential | 0.00010644 | 1.9312 | 0.14162 | 1.8507 | 0.14162 | 0 | 0
bus_803_a | bus_803_b | bus_803_c | bus_812_a | bus_812_b | bus_812_c | line_line811 | sequential | 5.309e-05 | 1.9312 | 0.14162 | 1.8507 | 0.14162 | 0 | 0
bus_430_a | bus_430_b | bus_430_c | bus_437_a | bus_437_b | bus_437_c | line_line436 | sequential | 0.00014089 | 1.9312 | 0.14162 | 1.8507 | 0.14162 | 0 | 0
bus_341_a | bus_341_b | bus_341_c | bus_348_a | bus_348_b | bus_348_c | line_line347 | sequential | 0.00012088 | 1.9312 | 0.14162 | 1.8507 | 0.14162 | 0 | 0
bus_724_a | bus_724_b | bus_724_c | bus_731_a | bus_731_b | bus_731_c | line_line730 | sequential | 0.0027471 | 2.5444 | 0.14645 | 0.75478 | 0.1207 | 0 | 0
bus_325_a | bus_325_b | bus_325_c | bus_332_a | bus_332_b | bus_332_c | line_line331 | sequential | 0.0041464 | 2.5444 | 0.14645 | 0.75478 | 0.1207 | 0 | 0
bus_410_a | bus_410_b | bus_410_c | bus_416_a | bus_416_b | bus_416_c | line_line415 | sequential | 5.8981e-05 | 1.5434 | 0.12714 | 0.44096 | 0.11748 | 0 | 0
bus_158_a | bus_158_b | bus_158_c | bus_166_a | bus_166_b | bus_166_c | line_line165 | sequential | 0.0020443 | 0.51338 | 0.12231 | 0.14323 | 0.10863 | 0 | 0
bus_13_a | bus_13_b | bus_13_c | bus_14_a | bus_14_b | bus_14_c | line_line13 | sequential | 0.00021987 | 2.4221 | 0.13358 | 0.71777 | 0.11426 | 0 | 0
bus_739_a | bus_739_b | bus_739_c | bus_747_a | bus_747_b | bus_747_c | line_line746 | sequential | 7.582e-05 | 1.9312 | 0.14162 | 1.8507 | 0.14162 | 0 | 0
bus_687_a | bus_687_b | bus_687_c | bus_692_a | bus_692_b | bus_692_c | line_line691 | sequential | 0.00010481 | 1.9312 | 0.14162 | 1.8507 | 0.14162 | 0 | 0
bus_741_a | bus_741_b | bus_741_c | bus_749_a | bus_749_b | bus_749_c | line_line748 | sequential | 0.00010207 | 2.5444 | 0.14645 | 0.75478 | 0.1207 | 0 | 0
bus_570_a | bus_570_b | bus_570_c | bus_576_a | bus_576_b | bus_576_c | line_line575 | sequential | 5.903e-05 | 1.9312 | 0.14162 | 1.8507 | 0.14162 | 0 | 0
bus_90_a | bus_90_b | bus_90_c | bus_93_a | bus_93_b | bus_93_c | line_line92 | sequential | 4.058e-05 | 0.93342 | 0.12553 | 0.26715 | 0.10944 | 0 | 0
bus_286_a | bus_286_b | bus_286_c | bus_295_a | bus_295_b | bus_295_c | line_line294 | sequential | 0.00022499 | 1.9312 | 0.14162 | 1.8507 | 0.14162 | 0 | 0
bus_358_a | bus_358_b | bus_358_c | bus_363_a | bus_363_b | bus_363_c | line_line362 | sequential | 5.071e-05 | 1.5434 | 0.12714 | 0.44096 | 0.11748 | 0 | 0
bus_275_a | bus_275_b | bus_275_c | bus_283_a | bus_283_b | bus_283_c | line_line282 | sequential | 7.7498e-05 | 1.9312 | 0.14162 | 1.8507 | 0.14162 | 0 | 0
bus_405_a | bus_405_b | bus_405_c | bus_412_a | bus_412_b | bus_412_c | line_line411 | sequential | 0.00010381 | 1.9312 | 0.14162 | 1.8507 | 0.14162 | 0 | 0
bus_66_a | bus_66_b | bus_66_c | bus_73_a | bus_73_b | bus_73_c | line_line72 | sequential | 0.0025082 | 1.9312 | 0.14162 | 1.8507 | 0.14162 | 0 | 0
bus_812_a | bus_812_b | bus_812_c | bus_821_a | bus_821_b | bus_821_c | line_line820 | sequential | 8.1543e-05 | 1.9312 | 0.14162 | 1.8507 | 0.14162 | 0 | 0
bus_645_a | bus_645_b | bus_645_c | bus_650_a | bus_650_b | bus_650_c | line_line649 | sequential | 5.8399e-05 | 2.5444 | 0.14645 | 0.75478 | 0.1207 | 0 | 0
bus_592_a | bus_592_b | bus_592_c | bus_600_a | bus_600_b | bus_600_c | line_line599 | sequential | 0.00015866 | 1.9312 | 0.14162 | 1.8507 | 0.14162 | 0 | 0
bus_188_a | bus_188_b | bus_188_c | bus_197_a | bus_197_b | bus_197_c | line_line196 | sequential | 0.0012176 | 1.9312 | 0.14162 | 1.8507 | 0.14162 | 0 | 0
bus_823_a | bus_823_b | bus_823_c | bus_830_a | bus_830_b | bus_830_c | line_line829 | sequential | 0.00030857 | 2.5444 | 0.14645 | 0.75478 | 0.1207 | 0 | 0
bus_120_a | bus_120_b | bus_120_c | bus_125_a | bus_125_b | bus_125_c | line_line124 | sequential | 0.00049966 | 0.51338 | 0.12231 | 0.14323 | 0.10863 | 0 | 0
bus_175_a | bus_175_b | bus_175_c | bus_184_a | bus_184_b | bus_184_c | line_line183 | sequential | 0.00028216 | 1.9312 | 0.14162 | 1.8507 | 0.14162 | 0 | 0
bus_205_a | bus_205_b | bus_205_c | bus_215_a | bus_215_b | bus_215_c | line_line214 | sequential | 0.00095903 | 1.5434 | 0.12714 | 0.44096 | 0.11748 | 0 | 0
bus_7_a | bus_7_b | bus_7_c | bus_8_a | bus_8_b | bus_8_c | line_line7 | sequential | 0.00028071 | 2.4221 | 0.13358 | 0.71777 | 0.11426 | 0 | 0
bus_782_a | bus_782_b | bus_782_c | bus_789_a | bus_789_b | bus_789_c | line_line788 | sequential | 8.1213e-05 | 1.9312 | 0.14162 | 1.8507 | 0.14162 | 0 | 0
bus_686_a | bus_686_b | bus_686_c | bus_690_a | bus_690_b | bus_690_c | line_line689 | sequential | 0.0050608 | 1.9312 | 0.14162 | 1.8507 | 0.14162 | 0 | 0
bus_444_a | bus_444_b | bus_444_c | bus_451_a | bus_451_b | bus_451_c | line_line450 | sequential | 0.00055814 | 1.9312 | 0.14162 | 1.8507 | 0.14162 | 0 | 0
bus_104_a | bus_104_b | bus_104_c | bus_107_a | bus_107_b | bus_107_c | line_line106 | sequential | 0.0002168 | 0.51338 | 0.12231 | 0.14323 | 0.10863 | 0 | 0
bus_312_a | bus_312_b | bus_312_c | bus_320_a | bus_320_b | bus_320_c | line_line319 | sequential | 0.002392 | 1.9312 | 0.14162 | 1.8507 | 0.14162 | 0 | 0
bus_781_a | bus_781_b | bus_781_c | bus_788_a | bus_788_b | bus_788_c | line_line787 | sequential | 8.3506e-05 | 1.9312 | 0.14162 | 1.8507 | 0.14162 | 0 | 0
bus_415_a | bus_415_b | bus_415_c | bus_421_a | bus_421_b | bus_421_c | line_line420 | sequential | 0.00077609 | 1.5434 | 0.12714 | 0.44096 | 0.11748 | 0 | 0
bus_637_a | bus_637_b | bus_637_c | bus_643_a | bus_643_b | bus_643_c | line_line642 | sequential | 0.00023672 | 1.9312 | 0.14162 | 1.8507 | 0.14162 | 0 | 0
bus_268_a | bus_268_b | bus_268_c | bus_276_a | bus_276_b | bus_276_c | line_line275 | sequential | 0.0021293 | 1.9312 | 0.14162 | 1.8507 | 0.14162 | 0 | 0
bus_540_a | bus_540_b | bus_540_c | bus_548_a | bus_548_b | bus_548_c | line_line547 | sequential | 4.7781e-05 | 1.5434 | 0.12714 | 0.44096 | 0.11748 | 0 | 0
bus_763_a | bus_763_b | bus_763_c | bus_771_a | bus_771_b | bus_771_c | line_line770 | sequential | 0.0022374 | 1.9312 | 0.14162 | 1.8507 | 0.14162 | 0 | 0
bus_636_a | bus_636_b | bus_636_c | bus_642_a | bus_642_b | bus_642_c | line_line641 | sequential | 0.00015069 | 1.9312 | 0.14162 | 1.8507 | 0.14162 | 0 | 0
bus_287_a | bus_287_b | bus_287_c | bus_296_a | bus_296_b | bus_296_c | line_line295 | sequential | 0.00050171 | 2.5444 | 0.14645 | 0.75478 | 0.1207 | 0 | 0
bus_635_a | bus_635_b | bus_635_c | bus_641_a | bus_641_b | bus_641_c | line_line640 | sequential | 0.00088695 | 1.9312 | 0.14162 | 1.8507 | 0.14162 | 0 | 0
bus_3_a | bus_3_b | bus_3_c | bus_4_a | bus_4_b | bus_4_c | line_line3 | sequential | 6.7009e-05 | 2.4221 | 0.13358 | 0.71777 | 0.11426 | 0 | 0
bus_227_a | bus_227_b | bus_227_c | bus_235_a | bus_235_b | bus_235_c | line_line234 | sequential | 9.786e-05 | 1.9312 | 0.14162 | 1.8507 | 0.14162 | 0 | 0
bus_413_a | bus_413_b | bus_413_c | bus_419_a | bus_419_b | bus_419_c | line_line418 | sequential | 0.00065064 | 2.5444 | 0.14645 | 0.75478 | 0.1207 | 0 | 0
bus_788_a | bus_788_b | bus_788_c | bus_795_a | bus_795_b | bus_795_c | line_line794 | sequential | 7.4565e-05 | 1.9312 | 0.14162 | 1.8507 | 0.14162 | 0 | 0
bus_285_a | bus_285_b | bus_285_c | bus_294_a | bus_294_b | bus_294_c | line_line293 | sequential | 0.00029415 | 1.9312 | 0.14162 | 1.8507 | 0.14162 | 0 | 0
bus_660_a | bus_660_b | bus_660_c | bus_666_a | bus_666_b | bus_666_c | line_line665 | sequential | 0.00018342 | 1.5434 | 0.12714 | 0.44096 | 0.11748 | 0 | 0
bus_783_a | bus_783_b | bus_783_c | bus_790_a | bus_790_b | bus_790_c | line_line789 | sequential | 0.00013506 | 1.9312 | 0.14162 | 1.8507 | 0.14162 | 0 | 0
bus_692_a | bus_692_b | bus_692_c | bus_698_a | bus_698_b | bus_698_c | line_line697 | sequential | 0.00016718 | 1.9312 | 0.14162 | 1.8507 | 0.14162 | 0 | 0
bus_609_a | bus_609_b | bus_609_c | bus_620_a | bus_620_b | bus_620_c | line_line619 | sequential | 3.9544e-05 | 2.5444 | 0.14645 | 0.75478 | 0.1207 | 0 | 0
bus_839_a | bus_839_b | bus_839_c | bus_846_a | bus_846_b | bus_846_c | line_line845 | sequential | 0.0022501 | 2.5444 | 0.14645 | 0.75478 | 0.1207 | 0 | 0
bus_737_a | bus_737_b | bus_737_c | bus_744_a | bus_744_b | bus_744_c | line_line743 | sequential | 5.6134e-05 | 1.9312 | 0.14162 | 1.8507 | 0.14162 | 0 | 0
bus_595_a | bus_595_b | bus_595_c | bus_604_a | bus_604_b | bus_604_c | line_line603 | sequential | 0.0030002 | 2.5444 | 0.14645 | 0.75478 | 0.1207 | 0 | 0
bus_142_a | bus_142_b | bus_142_c | bus_148_a | bus_148_b | bus_148_c | line_line147 | sequential | 0.0039856 | 0.51338 | 0.12231 | 0.14323 | 0.10863 | 0 | 0
bus_762_a | bus_762_b | bus_762_c | bus_770_a | bus_770_b | bus_770_c | line_line769 | sequential | 0.0032527 | 2.5444 | 0.14645 | 0.75478 | 0.1207 | 0 | 0
bus_777_a | bus_777_b | bus_777_c | bus_786_a | bus_786_b | bus_786_c | line_line785 | sequential | 0.00071949 | 1.9312 | 0.14162 | 1.8507 | 0.14162 | 0 | 0
bus_666_a | bus_666_b | bus_666_c | bus_672_a | bus_672_b | bus_672_c | line_line671 | sequential | 0.00029832 | 1.9312 | 0.14162 | 1.8507 | 0.14162 | 0 | 0
bus_655_a | bus_655_b | bus_655_c | bus_661_a | bus_661_b | bus_661_c | line_line660 | sequential | 0.00022659 | 2.5444 | 0.14645 | 0.75478 | 0.1207 | 0 | 0
bus_836_a | bus_836_b | bus_836_c | bus_841_a | bus_841_b | bus_841_c | line_line840 | sequential | 0.00059203 | 1.9312 | 0.14162 | 1.8507 | 0.14162 | 0 | 0
bus_735_a | bus_735_b | bus_735_c | bus_742_a | bus_742_b | bus_742_c | line_line741 | sequential | 4.4117e-05 | 1.9312 | 0.14162 | 1.8507 | 0.14162 | 0 | 0
bus_616_a | bus_616_b | bus_616_c | bus_626_a | bus_626_b | bus_626_c | line_line625 | sequential | 0.0033266 | 2.0229 | 0.13679 | 2.0229 | 0.13679 | 0 | 0
bus_587_a | bus_587_b | bus_587_c | bus_595_a | bus_595_b | bus_595_c | line_line594 | sequential | 0.0033642 | 2.5444 | 0.14645 | 0.75478 | 0.1207 | 0 | 0
bus_819_a | bus_819_b | bus_819_c | bus_826_a | bus_826_b | bus_826_c | line_line825 | sequential | 0.0017221 | 2.5444 | 0.14645 | 0.75478 | 0.1207 | 0 | 0
bus_12_a | bus_12_b | bus_12_c | bus_13_a | bus_13_b | bus_13_c | line_line12 | sequential | 8.8316e-05 | 2.4221 | 0.13358 | 0.71777 | 0.11426 | 0 | 0
bus_77_a | bus_77_b | bus_77_c | bus_82_a | bus_82_b | bus_82_c | line_line81 | sequential | 0.00031745 | 6.3891 | 0.15932 | 6.3891 | 0.15932 | 0 | 0
bus_261_a | bus_261_b | bus_261_c | bus_268_a | bus_268_b | bus_268_c | line_line267 | sequential | 0.0021486 | 1.9312 | 0.14162 | 1.8507 | 0.14162 | 0 | 0
bus_145_a | bus_145_b | bus_145_c | bus_152_a | bus_152_b | bus_152_c | line_line151 | sequential | 0.0031885 | 1.9312 | 0.14162 | 1.8507 | 0.14162 | 0 | 0
bus_586_a | bus_586_b | bus_586_c | bus_594_a | bus_594_b | bus_594_c | line_line593 | sequential | 0.0024534 | 1.5434 | 0.12714 | 0.44096 | 0.11748 | 0 | 0
bus_223_a | bus_223_b | bus_223_c | bus_231_a | bus_231_b | bus_231_c | line_line230 | sequential | 0.00015908 | 1.9312 | 0.14162 | 1.8507 | 0.14162 | 0 | 0
bus_66_a | bus_66_b | bus_66_c | bus_74_a | bus_74_b | bus_74_c | line_line73 | sequential | 0.0025082 | 1.9312 | 0.14162 | 1.8507 | 0.14162 | 0 | 0
bus_511_a | bus_511_b | bus_511_c | bus_520_a | bus_520_b | bus_520_c | line_line519 | sequential | 0.00013804 | 1.9312 | 0.14162 | 1.8507 | 0.14162 | 0 | 0
bus_472_a | bus_472_b | bus_472_c | bus_479_a | bus_479_b | bus_479_c | line_line478 | sequential | 0.00010315 | 1.5434 | 0.12714 | 0.44096 | 0.11748 | 0 | 0
bus_730_a | bus_730_b | bus_730_c | bus_737_a | bus_737_b | bus_737_c | line_line736 | sequential | 4.6797e-05 | 1.9312 | 0.14162 | 1.8507 | 0.14162 | 0 | 0
bus_698_a | bus_698_b | bus_698_c | bus_704_a | bus_704_b | bus_704_c | line_line703 | sequential | 0.00045755 | 1.9312 | 0.14162 | 1.8507 | 0.14162 | 0 | 0
bus_127_a | bus_127_b | bus_127_c | bus_133_a | bus_133_b | bus_133_c | line_line132 | sequential | 0.0044603 | 0.51338 | 0.12231 | 0.14323 | 0.10863 | 0 | 0
bus_610_a | bus_610_b | bus_610_c | bus_621_a | bus_621_b | bus_621_c | line_line620 | sequential | 0.00044536 | 1.9312 | 0.14162 | 1.8507 | 0.14162 | 0 | 0
bus_435_a | bus_435_b | bus_435_c | bus_442_a | bus_442_b | bus_442_c | line_line441 | sequential | 8.6147e-05 | 1.5434 | 0.12714 | 0.44096 | 0.11748 | 0 | 0
bus_40_a | bus_40_b | bus_40_c | bus_46_a | bus_46_b | bus_46_c | line_line45 | sequential | 0.00011204 | 1.9312 | 0.14162 | 1.8507 | 0.14162 | 0 | 0
bus_661_a | bus_661_b | bus_661_c | bus_667_a | bus_667_b | bus_667_c | line_line666 | sequential | 0.00016167 | 2.5444 | 0.14645 | 0.75478 | 0.1207 | 0 | 0
bus_819_a | bus_819_b | bus_819_c | bus_827_a | bus_827_b | bus_827_c | line_line826 | sequential | 0.0017221 | 2.5444 | 0.14645 | 0.75478 | 0.1207 | 0 | 0
bus_496_a | bus_496_b | bus_496_c | bus_505_a | bus_505_b | bus_505_c | line_line504 | sequential | 0.0054035 | 1.5434 | 0.12714 | 0.44096 | 0.11748 | 0 | 0
bus_292_a | bus_292_b | bus_292_c | bus_299_a | bus_299_b | bus_299_c | line_line298 | sequential | 4.7526e-05 | 1.9312 | 0.14162 | 1.8507 | 0.14162 | 0 | 0
bus_854_a | bus_854_b | bus_854_c | bus_861_a | bus_861_b | bus_861_c | line_line860 | sequential | 0.004666 | 1.9312 | 0.14162 | 1.8507 | 0.14162 | 0 | 0
bus_776_a | bus_776_b | bus_776_c | bus_785_a | bus_785_b | bus_785_c | line_line784 | sequential | 0.0028717 | 1.9312 | 0.14162 | 1.8507 | 0.14162 | 0 | 0
bus_798_a | bus_798_b | bus_798_c | bus_806_a | bus_806_b | bus_806_c | line_line805 | sequential | 7.6497e-05 | 2.5444 | 0.14645 | 0.75478 | 0.1207 | 0 | 0
bus_850_a | bus_850_b | bus_850_c | bus_856_a | bus_856_b | bus_856_c | line_line855 | sequential | 0.0012317 | 2.0229 | 0.13679 | 2.0229 | 0.13679 | 0 | 0
bus_775_a | bus_775_b | bus_775_c | bus_784_a | bus_784_b | bus_784_c | line_line783 | sequential | 6.0273e-05 | 2.5444 | 0.14645 | 0.75478 | 0.1207 | 0 | 0
bus_521_a | bus_521_b | bus_521_c | bus_530_a | bus_530_b | bus_530_c | line_line529 | sequential | 0.00033887 | 1.9312 | 0.14162 | 1.8507 | 0.14162 | 0 | 0
bus_401_a | bus_401_b | bus_401_c | bus_407_a | bus_407_b | bus_407_c | line_line406 | sequential | 0.00055278 | 2.5444 | 0.14645 | 0.75478 | 0.1207 | 0 | 0
bus_884_a | bus_884_b | bus_884_c | bus_888_a | bus_888_b | bus_888_c | line_line887 | sequential | 0.00038707 | 1.9312 | 0.14162 | 1.8507 | 0.14162 | 0 | 0
bus_373_a | bus_373_b | bus_373_c | bus_378_a | bus_378_b | bus_378_c | line_line377 | sequential | 0.0022896 | 1.5434 | 0.12714 | 0.44096 | 0.11748 | 0 | 0
bus_171_a | bus_171_b | bus_171_c | bus_179_a | bus_179_b | bus_179_c | line_line178 | sequential | 0.00073434 | 0.51338 | 0.12231 | 0.14323 | 0.10863 | 0 | 0
bus_602_a | bus_602_b | bus_602_c | bus_614_a | bus_614_b | bus_614_c | line_line613 | sequential | 0.0030058 | 1.9312 | 0.14162 | 1.8507 | 0.14162 | 0 | 0
bus_634_a | bus_634_b | bus_634_c | bus_640_a | bus_640_b | bus_640_c | line_line639 | sequential | 4.2951e-05 | 2.5444 | 0.14645 | 0.75478 | 0.1207 | 0 | 0
bus_213_a | bus_213_b | bus_213_c | bus_222_a | bus_222_b | bus_222_c | line_line221 | sequential | 0.00036766 | 1.9312 | 0.14162 | 1.8507 | 0.14162 | 0 | 0
bus_699_a | bus_699_b | bus_699_c | bus_705_a | bus_705_b | bus_705_c | line_line704 | sequential | 0.00032575 | 1.9312 | 0.14162 | 1.8507 | 0.14162 | 0 | 0
bus_29_a | bus_29_b | bus_29_c | bus_33_a | bus_33_b | bus_33_c | line_line32 | sequential | 9.0901e-05 | 6.3891 | 0.15932 | 6.3891 | 0.15932 | 0 | 0
bus_765_a | bus_765_b | bus_765_c | bus_774_a | bus_774_b | bus_774_c | line_line773 | sequential | 0.00019212 | 1.9312 | 0.14162 | 1.8507 | 0.14162 | 0 | 0
bus_170_a | bus_170_b | bus_170_c | bus_178_a | bus_178_b | bus_178_c | line_line177 | sequential | 0.0028439 | 1.9312 | 0.14162 | 1.8507 | 0.14162 | 0 | 0
bus_310_a | bus_310_b | bus_310_c | bus_317_a | bus_317_b | bus_317_c | line_line316 | sequential | 0.00040329 | 1.9312 | 0.14162 | 1.8507 | 0.14162 | 0 | 0
bus_115_a | bus_115_b | bus_115_c | bus_119_a | bus_119_b | bus_119_c | line_line118 | sequential | 0.00061804 | 0.93342 | 0.12553 | 0.26715 | 0.10944 | 0 | 0
bus_885_a | bus_885_b | bus_885_c | bus_890_a | bus_890_b | bus_890_c | line_line889 | sequential | 0.00041932 | 2.0229 | 0.13679 | 2.0229 | 0.13679 | 0 | 0
bus_501_a | bus_501_b | bus_501_c | bus_510_a | bus_510_b | bus_510_c | line_line509 | sequential | 8.9192e-05 | 1.9312 | 0.14162 | 1.8507 | 0.14162 | 0 | 0
bus_833_a | bus_833_b | bus_833_c | bus_840_a | bus_840_b | bus_840_c | line_line839 | sequential | 0.001518 | 2.5444 | 0.14645 | 0.75478 | 0.1207 | 0 | 0
bus_240_a | bus_240_b | bus_240_c | bus_247_a | bus_247_b | bus_247_c | line_line246 | sequential | 0.00080412 | 1.5434 | 0.12714 | 0.44096 | 0.11748 | 0 | 0
bus_194_a | bus_194_b | bus_194_c | bus_204_a | bus_204_b | bus_204_c | line_line203 | sequential | 0.00023723 | 1.9312 | 0.14162 | 1.8507 | 0.14162 | 0 | 0
bus_20_a | bus_20_b | bus_20_c | bus_22_a | bus_22_b | bus_22_c | line_line21 | sequential | 2.6083e-05 | 6.3891 | 0.15932 | 6.3891 | 0.15932 | 0 | 0
bus_651_a | bus_651_b | bus_651_c | bus_656_a | bus_656_b | bus_656_c | line_line655 | sequential | 6.1745e-05 | 1.9312 | 0.14162 | 1.8507 | 0.14162 | 0 | 0
bus_133_a | bus_133_b | bus_133_c | bus_139_a | bus_139_b | bus_139_c | line_line138 | sequential | 0.0033183 | 0.51338 | 0.12231 | 0.14323 | 0.10863 | 0 | 0
bus_212_a | bus_212_b | bus_212_c | bus_221_a | bus_221_b | bus_221_c | line_line220 | sequential | 0.00010567 | 0.51338 | 0.12231 | 0.14323 | 0.10863 | 0 | 0
bus_355_a | bus_355_b | bus_355_c | bus_360_a | bus_360_b | bus_360_c | line_line359 | sequential | 8.0629e-05 | 1.9312 | 0.14162 | 1.8507 | 0.14162 | 0 | 0
bus_579_a | bus_579_b | bus_579_c | bus_587_a | bus_587_b | bus_587_c | line_line586 | sequential | 0.0016791 | 2.5444 | 0.14645 | 0.75478 | 0.1207 | 0 | 0
bus_828_a | bus_828_b | bus_828_c | bus_835_a | bus_835_b | bus_835_c | line_line834 | sequential | 0.0023116 | 1.9312 | 0.14162 | 1.8507 | 0.14162 | 0 | 0
bus_814_a | bus_814_b | bus_814_c | bus_822_a | bus_822_b | bus_822_c | line_line821 | sequential | 9.814e-05 | 1.9312 | 0.14162 | 1.8507 | 0.14162 | 0 | 0
bus_700_a | bus_700_b | bus_700_c | bus_706_a | bus_706_b | bus_706_c | line_line705 | sequential | 9.5207e-05 | 1.9312 | 0.14162 | 1.8507 | 0.14162 | 0 | 0
bus_764_a | bus_764_b | bus_764_c | bus_773_a | bus_773_b | bus_773_c | line_line772 | sequential | 7.8156e-05 | 1.9312 | 0.14162 | 1.8507 | 0.14162 | 0 | 0
bus_598_a | bus_598_b | bus_598_c | bus_610_a | bus_610_b | bus_610_c | line_line609 | sequential | 0.0009489 | 1.9312 | 0.14162 | 1.8507 | 0.14162 | 0 | 0
bus_633_a | bus_633_b | bus_633_c | bus_639_a | bus_639_b | bus_639_c | line_line638 | sequential | 0.0032295 | 2.0229 | 0.13679 | 2.0229 | 0.13679 | 0 | 0
bus_338_a | bus_338_b | bus_338_c | bus_345_a | bus_345_b | bus_345_c | line_line344 | sequential | 0.0021264 | 1.9312 | 0.14162 | 1.8507 | 0.14162 | 0 | 0
bus_853_a | bus_853_b | bus_853_c | bus_859_a | bus_859_b | bus_859_c | line_line858 | sequential | 5.2391e-05 | 1.9312 | 0.14162 | 1.8507 | 0.14162 | 0 | 0
bus_553_a | bus_553_b | bus_553_c | bus_562_a | bus_562_b | bus_562_c | line_line561 | sequential | 0.0017811 | 1.9312 | 0.14162 | 1.8507 | 0.14162 | 0 | 0
bus_718_a | bus_718_b | bus_718_c | bus_724_a | bus_724_b | bus_724_c | line_line723 | sequential | 0.0020216 | 2.5444 | 0.14645 | 0.75478 | 0.1207 | 0 | 0
bus_322_a | bus_322_b | bus_322_c | bus_328_a | bus_328_b | bus_328_c | line_line327 | sequential | 0.00019791 | 1.9312 | 0.14162 | 1.8507 | 0.14162 | 0 | 0
bus_313_a | bus_313_b | bus_313_c | bus_321_a | bus_321_b | bus_321_c | line_line320 | sequential | 0.00040569 | 1.9312 | 0.14162 | 1.8507 | 0.14162 | 0 | 0
bus_895_a | bus_895_b | bus_895_c | bus_900_a | bus_900_b | bus_900_c | line_line899 | sequential | 0.0024037 | 1.9312 | 0.14162 | 1.8507 | 0.14162 | 0 | 0
bus_247_a | bus_247_b | bus_247_c | bus_256_a | bus_256_b | bus_256_c | line_line255 | sequential | 0.00053238 | 1.5434 | 0.12714 | 0.44096 | 0.11748 | 0 | 0
bus_508_a | bus_508_b | bus_508_c | bus_518_a | bus_518_b | bus_518_c | line_line517 | sequential | 0.0029401 | 1.9312 | 0.14162 | 1.8507 | 0.14162 | 0 | 0
bus_770_a | bus_770_b | bus_770_c | bus_779_a | bus_779_b | bus_779_c | line_line778 | sequential | 0.0026364 | 2.5444 | 0.14645 | 0.75478 | 0.1207 | 0 | 0
bus_270_a | bus_270_b | bus_270_c | bus_278_a | bus_278_b | bus_278_c | line_line277 | sequential | 0.00021396 | 1.9312 | 0.14162 | 1.8507 | 0.14162 | 0 | 0
bus_460_a | bus_460_b | bus_460_c | bus_468_a | bus_468_b | bus_468_c | line_line467 | sequential | 0.0037215 | 2.5444 | 0.14645 | 0.75478 | 0.1207 | 0 | 0
bus_421_a | bus_421_b | bus_421_c | bus_428_a | bus_428_b | bus_428_c | line_line427 | sequential | 0.00019836 | 1.5434 | 0.12714 | 0.44096 | 0.11748 | 0 | 0
bus_1_a | bus_1_b | bus_1_c | bus_2_a | bus_2_b | bus_2_c | line_line1 | sequential | 0.00068227 | 2.4221 | 0.13358 | 0.71777 | 0.11426 | 0 | 0
bus_475_a | bus_475_b | bus_475_c | bus_483_a | bus_483_b | bus_483_c | line_line482 | sequential | 0.0028852 | 2.5444 | 0.14645 | 0.75478 | 0.1207 | 0 | 0
bus_361_a | bus_361_b | bus_361_c | bus_366_a | bus_366_b | bus_366_c | line_line365 | sequential | 5.8981e-05 | 1.9312 | 0.14162 | 1.8507 | 0.14162 | 0 | 0
bus_121_a | bus_121_b | bus_121_c | bus_126_a | bus_126_b | bus_126_c | line_line125 | sequential | 0.00010482 | 6.3891 | 0.15932 | 6.3891 | 0.15932 | 0 | 0
bus_85_a | bus_85_b | bus_85_c | bus_89_a | bus_89_b | bus_89_c | line_line88 | sequential | 6.512e-05 | 2.4221 | 0.13358 | 0.71777 | 0.11426 | 0 | 0
bus_16_a | bus_16_b | bus_16_c | bus_18_a | bus_18_b | bus_18_c | line_line17 | sequential | 2.7368e-05 | 6.3891 | 0.15932 | 6.3891 | 0.15932 | 0 | 0
bus_536_a | bus_536_b | bus_536_c | bus_545_a | bus_545_b | bus_545_c | line_line544 | sequential | 0.00022902 | 1.9312 | 0.14162 | 1.8507 | 0.14162 | 0 | 0
bus_379_a | bus_379_b | bus_379_c | bus_386_a | bus_386_b | bus_386_c | line_line385 | sequential | 0.00090478 | 1.9312 | 0.14162 | 1.8507 | 0.14162 | 0 | 0
bus_790_a | bus_790_b | bus_790_c | bus_797_a | bus_797_b | bus_797_c | line_line796 | sequential | 0.00013745 | 1.9312 | 0.14162 | 1.8507 | 0.14162 | 0 | 0
bus_277_a | bus_277_b | bus_277_c | bus_284_a | bus_284_b | bus_284_c | line_line283 | sequential | 7.8156e-05 | 1.9312 | 0.14162 | 1.8507 | 0.14162 | 0 | 0
bus_15_a | bus_15_b | bus_15_c | bus_17_a | bus_17_b | bus_17_c | line_line16 | sequential | 0.0021599 | 2.4221 | 0.13358 | 0.71777 | 0.11426 | 0 | 0
bus_893_a | bus_893_b | bus_893_c | bus_898_a | bus_898_b | bus_898_c | line_line897 | sequential | 0.0027968 | 1.2231 | 0.14806 | 1.3969 | 0.14806 | 0 | 0
bus_646_a | bus_646_b | bus_646_c | bus_651_a | bus_651_b | bus_651_c | line_line650 | sequential | 7.1178e-05 | 1.9312 | 0.14162 | 1.8507 | 0.14162 | 0 | 0
bus_879_a | bus_879_b | bus_879_c | bus_885_a | bus_885_b | bus_885_c | line_line884 | sequential | 0.00033181 | 2.0229 | 0.13679 | 2.0229 | 0.13679 | 0 | 0
bus_573_a | bus_573_b | bus_573_c | bus_580_a | bus_580_b | bus_580_c | line_line579 | sequential | 0.0023959 | 2.5444 | 0.14645 | 0.75478 | 0.1207 | 0 | 0
bus_423_a | bus_423_b | bus_423_c | bus_430_a | bus_430_b | bus_430_c | line_line429 | sequential | 0.00014166 | 1.9312 | 0.14162 | 1.8507 | 0.14162 | 0 | 0
bus_869_a | bus_869_b | bus_869_c | bus_876_a | bus_876_b | bus_876_c | line_line875 | sequential | 0.00074565 | 2.5444 | 0.14645 | 0.75478 | 0.1207 | 0 | 0
bus_27_a | bus_27_b | bus_27_c | bus_30_a | bus_30_b | bus_30_c | line_line29 | sequential | 0.0010107 | 1.9312 | 0.14162 | 1.8507 | 0.14162 | 0 | 0
bus_196_a | bus_196_b | bus_196_c | bus_207_a | bus_207_b | bus_207_c | line_line206 | sequential | 0.0013279 | 0.51338 | 0.12231 | 0.14323 | 0.10863 | 0 | 0
bus_310_a | bus_310_b | bus_310_c | bus_318_a | bus_318_b | bus_318_c | line_line317 | sequential | 0.004484 | 2.5444 | 0.14645 | 0.75478 | 0.1207 | 0 | 0
bus_731_a | bus_731_b | bus_731_c | bus_738_a | bus_738_b | bus_738_c | line_line737 | sequential | 0.0032163 | 2.5444 | 0.14645 | 0.75478 | 0.1207 | 0 | 0
bus_565_a | bus_565_b | bus_565_c | bus_572_a | bus_572_b | bus_572_c | line_line571 | sequential | 4.6116e-05 | 1.5434 | 0.12714 | 0.44096 | 0.11748 | 0 | 0
bus_271_a | bus_271_b | bus_271_c | bus_279_a | bus_279_b | bus_279_c | line_line278 | sequential | 0.00019217 | 1.9312 | 0.14162 | 1.8507 | 0.14162 | 0 | 0
bus_723_a | bus_723_b | bus_723_c | bus_730_a | bus_730_b | bus_730_c | line_line729 | sequential | 5.8409e-05 | 1.9312 | 0.14162 | 1.8507 | 0.14162 | 0 | 0
bus_138_a | bus_138_b | bus_138_c | bus_144_a | bus_144_b | bus_144_c | line_line143 | sequential | 0.00020064 | 1.9312 | 0.14162 | 1.8507 | 0.14162 | 0 | 0
bus_119_a | bus_119_b | bus_119_c | bus_124_a | bus_124_b | bus_124_c | line_line123 | sequential | 0.00045037 | 0.93342 | 0.12553 | 0.26715 | 0.10944 | 0 | 0
bus_802_a | bus_802_b | bus_802_c | bus_811_a | bus_811_b | bus_811_c | line_line810 | sequential | 0.0019107 | 2.5444 | 0.14645 | 0.75478 | 0.1207 | 0 | 0
bus_189_a | bus_189_b | bus_189_c | bus_199_a | bus_199_b | bus_199_c | line_line198 | sequential | 0.00011898 | 6.3891 | 0.15932 | 6.3891 | 0.15932 | 0 | 0
bus_572_a | bus_572_b | bus_572_c | bus_578_a | bus_578_b | bus_578_c | line_line577 | sequential | 0.00023802 | 1.5434 | 0.12714 | 0.44096 | 0.11748 | 0 | 0
bus_596_a | bus_596_b | bus_596_c | bus_607_a | bus_607_b | bus_607_c | line_line606 | sequential | 0.0072478 | 1.9312 | 0.14162 | 1.8507 | 0.14162 | 0 | 0
bus_839_a | bus_839_b | bus_839_c | bus_845_a | bus_845_b | bus_845_c | line_line844 | sequential | 0.0022501 | 2.5444 | 0.14645 | 0.75478 | 0.1207 | 0 | 0
bus_864_a | bus_864_b | bus_864_c | bus_870_a | bus_870_b | bus_870_c | line_line869 | sequential | 0.0010795 | 2.5444 | 0.14645 | 0.75478 | 0.1207 | 0 | 0
bus_260_a | bus_260_b | bus_260_c | bus_267_a | bus_267_b | bus_267_c | line_line266 | sequential | 0.00025731 | 1.9312 | 0.14162 | 1.8507 | 0.14162 | 0 | 0
bus_505_a | bus_505_b | bus_505_c | bus_514_a | bus_514_b | bus_514_c | line_line513 | sequential | 0.00083071 | 1.5434 | 0.12714 | 0.44096 | 0.11748 | 0 | 0
bus_841_a | bus_841_b | bus_841_c | bus_847_a | bus_847_b | bus_847_c | line_line846 | sequential | 0.00030063 | 1.9312 | 0.14162 | 1.8507 | 0.14162 | 0 | 0
bus_756_a | bus_756_b | bus_756_c | bus_764_a | bus_764_b | bus_764_c | line_line763 | sequential | 4.6271e-05 | 1.9312 | 0.14162 | 1.8507 | 0.14162 | 0 | 0
bus_485_a | bus_485_b | bus_485_c | bus_494_a | bus_494_b | bus_494_c | line_line493 | sequential | 0.00018766 | 1.9312 | 0.14162 | 1.8507 | 0.14162 | 0 | 0
bus_58_a | bus_58_b | bus_58_c | bus_64_a | bus_64_b | bus_64_c | line_line63 | sequential | 6.773e-05 | 1.9312 | 0.14162 | 1.8507 | 0.14162 | 0 | 0
bus_408_a | bus_408_b | bus_408_c | bus_414_a | bus_414_b | bus_414_c | line_line413 | sequential | 8.9229e-05 | 1.9312 | 0.14162 | 1.8507 | 0.14162 | 0 | 0
bus_218_a | bus_218_b | bus_218_c | bus_227_a | bus_227_b | bus_227_c | line_line226 | sequential | 6.4107e-05 | 1.9312 | 0.14162 | 1.8507 | 0.14162 | 0 | 0
bus_37_a | bus_37_b | bus_37_c | bus_42_a | bus_42_b | bus_42_c | line_line41 | sequential | 0.0034601 | 2.4221 | 0.13358 | 0.71777 | 0.11426 | 0 | 0
bus_9_a | bus_9_b | bus_9_c | bus_10_a | bus_10_b | bus_10_c | line_line9 | sequential | 0.00020503 | 2.4221 | 0.13358 | 0.71777 | 0.11426 | 0 | 0
bus_378_a | bus_378_b | bus_378_c | bus_384_a | bus_384_b | bus_384_c | line_line383 | sequential | 0.0021929 | 1.5434 | 0.12714 | 0.44096 | 0.11748 | 0 | 0
bus_165_a | bus_165_b | bus_165_c | bus_173_a | bus_173_b | bus_173_c | line_line172 | sequential | 0.00022147 | 1.9312 | 0.14162 | 1.8507 | 0.14162 | 0 | 0
bus_573_a | bus_573_b | bus_573_c | bus_581_a | bus_581_b | bus_581_c | line_line580 | sequential | 0.00019871 | 2.5444 | 0.14645 | 0.75478 | 0.1207 | 0 | 0
bus_826_a | bus_826_b | bus_826_c | bus_834_a | bus_834_b | bus_834_c | line_line833 | sequential | 0.0014139 | 2.5444 | 0.14645 | 0.75478 | 0.1207 | 0 | 0
bus_23_a | bus_23_b | bus_23_c | bus_25_a | bus_25_b | bus_25_c | line_line24 | sequential | 0.0004943 | 2.4221 | 0.13358 | 0.71777 | 0.11426 | 0 | 0
bus_233_a | bus_233_b | bus_233_c | bus_241_a | bus_241_b | bus_241_c | line_line240 | sequential | 0.0010734 | 1.9312 | 0.14162 | 1.8507 | 0.14162 | 0 | 0
bus_150_a | bus_150_b | bus_150_c | bus_157_a | bus_157_b | bus_157_c | line_line156 | sequential | 0.00024316 | 1.9312 | 0.14162 | 1.8507 | 0.14162 | 0 | 0
bus_751_a | bus_751_b | bus_751_c | bus_760_a | bus_760_b | bus_760_c | line_line759 | sequential | 0.0002514 | 1.9312 | 0.14162 | 1.8507 | 0.14162 | 0 | 0
bus_757_a | bus_757_b | bus_757_c | bus_765_a | bus_765_b | bus_765_c | line_line764 | sequential | 0.00013965 | 1.9312 | 0.14162 | 1.8507 | 0.14162 | 0 | 0
bus_191_a | bus_191_b | bus_191_c | bus_201_a | bus_201_b | bus_201_c | line_line200 | sequential | 0.00057875 | 0.51338 | 0.12231 | 0.14323 | 0.10863 | 0 | 0
bus_573_a | bus_573_b | bus_573_c | bus_579_a | bus_579_b | bus_579_c | line_line578 | sequential | 0.0023959 | 2.5444 | 0.14645 | 0.75478 | 0.1207 | 0 | 0
bus_391_a | bus_391_b | bus_391_c | bus_397_a | bus_397_b | bus_397_c | line_line396 | sequential | 0.0017891 | 1.5434 | 0.12714 | 0.44096 | 0.11748 | 0 | 0
bus_281_a | bus_281_b | bus_281_c | bus_289_a | bus_289_b | bus_289_c | line_line288 | sequential | 0.0021065 | 1.9312 | 0.14162 | 1.8507 | 0.14162 | 0 | 0
bus_101_a | bus_101_b | bus_101_c | bus_105_a | bus_105_b | bus_105_c | line_line104 | sequential | 0.00020879 | 2.4221 | 0.13358 | 0.71777 | 0.11426 | 0 | 0
bus_232_a | bus_232_b | bus_232_c | bus_240_a | bus_240_b | bus_240_c | line_line239 | sequential | 0.00037363 | 1.5434 | 0.12714 | 0.44096 | 0.11748 | 0 | 0
bus_195_a | bus_195_b | bus_195_c | bus_205_a | bus_205_b | bus_205_c | line_line204 | sequential | 0.0005197 | 1.5434 | 0.12714 | 0.44096 | 0.11748 | 0 | 0
bus_467_a | bus_467_b | bus_467_c | bus_475_a | bus_475_b | bus_475_c | line_line474 | sequential | 0.0013637 | 2.5444 | 0.14645 | 0.75478 | 0.1207 | 0 | 0
bus_643_a | bus_643_b | bus_643_c | bus_648_a | bus_648_b | bus_648_c | line_line647 | sequential | 0.00056133 | 1.9312 | 0.14162 | 1.8507 | 0.14162 | 0 | 0
bus_902_a | bus_902_b | bus_902_c | bus_903_a | bus_903_b | bus_903_c | line_line902 | sequential | 0.0001164 | 1.9312 | 0.14162 | 1.8507 | 0.14162 | 0 | 0
bus_880_a | bus_880_b | bus_880_c | bus_886_a | bus_886_b | bus_886_c | line_line885 | sequential | 0.0029129 | 2.0229 | 0.13679 | 2.0229 | 0.13679 | 0 | 0
bus_550_a | bus_550_b | bus_550_c | bus_559_a | bus_559_b | bus_559_c | line_line558 | sequential | 0.0016828 | 2.5444 | 0.14645 | 0.75478 | 0.1207 | 0 | 0
bus_116_a | bus_116_b | bus_116_c | bus_120_a | bus_120_b | bus_120_c | line_line119 | sequential | 0.00035362 | 0.51338 | 0.12231 | 0.14323 | 0.10863 | 0 | 0
bus_883_a | bus_883_b | bus_883_c | bus_887_a | bus_887_b | bus_887_c | line_line886 | sequential | 4.2987e-05 | 1.9312 | 0.14162 | 1.8507 | 0.14162 | 0 | 0
bus_244_a | bus_244_b | bus_244_c | bus_252_a | bus_252_b | bus_252_c | line_line251 | sequential | 8.2624e-05 | 0.51338 | 0.12231 | 0.14323 | 0.10863 | 0 | 0
bus_38_a | bus_38_b | bus_38_c | bus_44_a | bus_44_b | bus_44_c | line_line43 | sequential | 2.1026e-05 | 6.3891 | 0.15932 | 6.3891 | 0.15932 | 0 | 0
bus_332_a | bus_332_b | bus_332_c | bus_338_a | bus_338_b | bus_338_c | line_line337 | sequential | 0.0042295 | 1.9312 | 0.14162 | 1.8507 | 0.14162 | 0 | 0
bus_283_a | bus_283_b | bus_283_c | bus_292_a | bus_292_b | bus_292_c | line_line291 | sequential | 6.7152e-05 | 1.9312 | 0.14162 | 1.8507 | 0.14162 | 0 | 0
bus_157_a | bus_157_b | bus_157_c | bus_165_a | bus_165_b | bus_165_c | line_line164 | sequential | 0.00029315 | 1.9312 | 0.14162 | 1.8507 | 0.14162 | 0 | 0
bus_52_a | bus_52_b | bus_52_c | bus_58_a | bus_58_b | bus_58_c | line_line57 | sequential | 0.00011309 | 1.9312 | 0.14162 | 1.8507 | 0.14162 | 0 | 0
bus_516_a | bus_516_b | bus_516_c | bus_525_a | bus_525_b | bus_525_c | line_line524 | sequential | 0.00086253 | 2.5444 | 0.14645 | 0.75478 | 0.1207 | 0 | 0
bus_638_a | bus_638_b | bus_638_c | bus_644_a | bus_644_b | bus_644_c | line_line643 | sequential | 9.7537e-05 | 1.5434 | 0.12714 | 0.44096 | 0.11748 | 0 | 0
bus_111_a | bus_111_b | bus_111_c | bus_114_a | bus_114_b | bus_114_c | line_line113 | sequential | 0.00046799 | 2.4221 | 0.13358 | 0.71777 | 0.11426 | 0 | 0
bus_891_a | bus_891_b | bus_891_c | bus_895_a | bus_895_b | bus_895_c | line_line894 | sequential | 0.0036194 | 1.9312 | 0.14162 | 1.8507 | 0.14162 | 0 | 0
bus_306_a | bus_306_b | bus_306_c | bus_313_a | bus_313_b | bus_313_c | line_line312 | sequential | 0.00010578 | 1.9312 | 0.14162 | 1.8507 | 0.14162 | 0 | 0
bus_868_a | bus_868_b | bus_868_c | bus_874_a | bus_874_b | bus_874_c | line_line873 | sequential | 0.00052468 | 2.0229 | 0.13679 | 2.0229 | 0.13679 | 0 | 0
bus_226_a | bus_226_b | bus_226_c | bus_233_a | bus_233_b | bus_233_c | line_line232 | sequential | 0.0073912 | 1.9312 | 0.14162 | 1.8507 | 0.14162 | 0 | 0
bus_54_a | bus_54_b | bus_54_c | bus_60_a | bus_60_b | bus_60_c | line_line59 | sequential | 4.0618e-05 | 2.4221 | 0.13358 | 0.71777 | 0.11426 | 0 | 0
bus_243_a | bus_243_b | bus_243_c | bus_251_a | bus_251_b | bus_251_c | line_line250 | sequential | 4.3567e-05 | 1.9312 | 0.14162 | 1.8507 | 0.14162 | 0 | 0
bus_774_a | bus_774_b | bus_774_c | bus_783_a | bus_783_b | bus_783_c | line_line782 | sequential | 0.00020331 | 1.9312 | 0.14162 | 1.8507 | 0.14162 | 0 | 0
bus_475_a | bus_475_b | bus_475_c | bus_482_a | bus_482_b | bus_482_c | line_line481 | sequential | 0.0028852 | 2.5444 | 0.14645 | 0.75478 | 0.1207 | 0 | 0
bus_24_a | bus_24_b | bus_24_c | bus_26_a | bus_26_b | bus_26_c | line_line25 | sequential | 3.4736e-05 | 6.3891 | 0.15932 | 6.3891 | 0.15932 | 0 | 0
bus_148_a | bus_148_b | bus_148_c | bus_155_a | bus_155_b | bus_155_c | line_line154 | sequential | 0.00086824 | 0.51338 | 0.12231 | 0.14323 | 0.10863 | 0 | 0
bus_576_a | bus_576_b | bus_576_c | bus_583_a | bus_583_b | bus_583_c | line_line582 | sequential | 7.1228e-05 | 1.9312 | 0.14162 | 1.8507 | 0.14162 | 0 | 0
bus_743_a | bus_743_b | bus_743_c | bus_751_a | bus_751_b | bus_751_c | line_line750 | sequential | 0.00021423 | 1.9312 | 0.14162 | 1.8507 | 0.14162 | 0 | 0
bus_311_a | bus_311_b | bus_311_c | bus_319_a | bus_319_b | bus_319_c | line_line318 | sequential | 9.1025e-05 | 1.5434 | 0.12714 | 0.44096 | 0.11748 | 0 | 0
bus_719_a | bus_719_b | bus_719_c | bus_726_a | bus_726_b | bus_726_c | line_line725 | sequential | 0.00010019 | 1.9312 | 0.14162 | 1.8507 | 0.14162 | 0 | 0
bus_57_a | bus_57_b | bus_57_c | bus_63_a | bus_63_b | bus_63_c | line_line62 | sequential | 0.00061461 | 1.9312 | 0.14162 | 1.8507 | 0.14162 | 0 | 0
bus_211_a | bus_211_b | bus_211_c | bus_220_a | bus_220_b | bus_220_c | line_line219 | sequential | 0.0010824 | 1.9312 | 0.14162 | 1.8507 | 0.14162 | 0 | 0
bus_456_a | bus_456_b | bus_456_c | bus_464_a | bus_464_b | bus_464_c | line_line463 | sequential | 9.6207e-05 | 1.5434 | 0.12714 | 0.44096 | 0.11748 | 0 | 0
bus_156_a | bus_156_b | bus_156_c | bus_164_a | bus_164_b | bus_164_c | line_line163 | sequential | 0.0001264 | 6.3891 | 0.15932 | 6.3891 | 0.15932 | 0 | 0
bus_124_a | bus_124_b | bus_124_c | bus_129_a | bus_129_b | bus_129_c | line_line128 | sequential | 0.00038843 | 0.93342 | 0.12553 | 0.26715 | 0.10944 | 0 | 0
bus_707_a | bus_707_b | bus_707_c | bus_712_a | bus_712_b | bus_712_c | line_line711 | sequential | 0.0046618 | 2.5444 | 0.14645 | 0.75478 | 0.1207 | 0 | 0
bus_174_a | bus_174_b | bus_174_c | bus_183_a | bus_183_b | bus_183_c | line_line182 | sequential | 0.00036514 | 0.51338 | 0.12231 | 0.14323 | 0.10863 | 0 | 0
bus_230_a | bus_230_b | bus_230_c | bus_238_a | bus_238_b | bus_238_c | line_line237 | sequential | 0.00020084 | 1.9312 | 0.14162 | 1.8507 | 0.14162 | 0 | 0
bus_622_a | bus_622_b | bus_622_c | bus_629_a | bus_629_b | bus_629_c | line_line628 | sequential | 0.0018022 | 1.9312 | 0.14162 | 1.8507 | 0.14162 | 0 | 0
bus_372_a | bus_372_b | bus_372_c | bus_377_a | bus_377_b | bus_377_c | line_line376 | sequential | 0.00061761 | 2.5444 | 0.14645 | 0.75478 | 0.1207 | 0 | 0
bus_527_a | bus_527_b | bus_527_c | bus_535_a | bus_535_b | bus_535_c | line_line534 | sequential | 0.0013766 | 1.9312 | 0.14162 | 1.8507 | 0.14162 | 0 | 0
bus_251_a | bus_251_b | bus_251_c | bus_258_a | bus_258_b | bus_258_c | line_line257 | sequential | 4.8535e-05 | 1.9312 | 0.14162 | 1.8507 | 0.14162 | 0 | 0
bus_48_a | bus_48_b | bus_48_c | bus_53_a | bus_53_b | bus_53_c | line_line52 | sequential | 0.00037697 | 2.4221 | 0.13358 | 0.71777 | 0.11426 | 0 | 0
bus_506_a | bus_506_b | bus_506_c | bus_515_a | bus_515_b | bus_515_c | line_line514 | sequential | 5.3122e-05 | 1.5434 | 0.12714 | 0.44096 | 0.11748 | 0 | 0
bus_273_a | bus_273_b | bus_273_c | bus_281_a | bus_281_b | bus_281_c | line_line280 | sequential | 0.00039677 | 1.9312 | 0.14162 | 1.8507 | 0.14162 | 0 | 0
bus_766_a | bus_766_b | bus_766_c | bus_775_a | bus_775_b | bus_775_c | line_line774 | sequential | 4.9281e-05 | 2.5444 | 0.14645 | 0.75478 | 0.1207 | 0 | 0
bus_171_a | bus_171_b | bus_171_c | bus_180_a | bus_180_b | bus_180_c | line_line179 | sequential | 0.0015052 | 1.9312 | 0.14162 | 1.8507 | 0.14162 | 0 | 0
bus_732_a | bus_732_b | bus_732_c | bus_739_a | bus_739_b | bus_739_c | line_line738 | sequential | 0.00040934 | 1.9312 | 0.14162 | 1.8507 | 0.14162 | 0 | 0
bus_403_a | bus_403_b | bus_403_c | bus_410_a | bus_410_b | bus_410_c | line_line409 | sequential | 0.00023556 | 1.5434 | 0.12714 | 0.44096 | 0.11748 | 0 | 0
bus_25_a | bus_25_b | bus_25_c | bus_27_a | bus_27_b | bus_27_c | line_line26 | sequential | 0.0036691 | 1.9312 | 0.14162 | 1.8507 | 0.14162 | 0 | 0
bus_135_a | bus_135_b | bus_135_c | bus_141_a | bus_141_b | bus_141_c | line_line140 | sequential | 0.00087781 | 0.93342 | 0.12553 | 0.26715 | 0.10944 | 0 | 0
bus_304_a | bus_304_b | bus_304_c | bus_311_a | bus_311_b | bus_311_c | line_line310 | sequential | 0.0001744 | 1.5434 | 0.12714 | 0.44096 | 0.11748 | 0 | 0
bus_114_a | bus_114_b | bus_114_c | bus_118_a | bus_118_b | bus_118_c | line_line117 | sequential | 0.0022715 | 1.5434 | 0.12714 | 0.44096 | 0.11748 | 0 | 0
bus_255_a | bus_255_b | bus_255_c | bus_262_a | bus_262_b | bus_262_c | line_line261 | sequential | 0.00039184 | 1.9312 | 0.14162 | 1.8507 | 0.14162 | 0 | 0
bus_8_a | bus_8_b | bus_8_c | bus_9_a | bus_9_b | bus_9_c | line_line8 | sequential | 0.00023364 | 2.4221 | 0.13358 | 0.71777 | 0.11426 | 0 | 0
bus_738_a | bus_738_b | bus_738_c | bus_745_a | bus_745_b | bus_745_c | line_line744 | sequential | 0.0025825 | 2.5444 | 0.14645 | 0.75478 | 0.1207 | 0 | 0
bus_368_a | bus_368_b | bus_368_c | bus_373_a | bus_373_b | bus_373_c | line_line372 | sequential | 0.00030384 | 1.5434 | 0.12714 | 0.44096 | 0.11748 | 0 | 0
bus_332_a | bus_332_b | bus_332_c | bus_339_a | bus_339_b | bus_339_c | line_line338 | sequential | 0.00075366 | 2.5444 | 0.14645 | 0.75478 | 0.1207 | 0 | 0
bus_252_a | bus_252_b | bus_252_c | bus_259_a | bus_259_b | bus_259_c | line_line258 | sequential | 0.00010764 | 0.51338 | 0.12231 | 0.14323 | 0.10863 | 0 | 0
bus_162_a | bus_162_b | bus_162_c | bus_170_a | bus_170_b | bus_170_c | line_line169 | sequential | 0.0013784 | 1.9312 | 0.14162 | 1.8507 | 0.14162 | 0 | 0
bus_353_a | bus_353_b | bus_353_c | bus_358_a | bus_358_b | bus_358_c | line_line357 | sequential | 4.3713e-05 | 1.5434 | 0.12714 | 0.44096 | 0.11748 | 0 | 0
bus_419_a | bus_419_b | bus_419_c | bus_426_a | bus_426_b | bus_426_c | line_line425 | sequential | 0.0010897 | 2.5444 | 0.14645 | 0.75478 | 0.1207 | 0 | 0
bus_250_a | bus_250_b | bus_250_c | bus_257_a | bus_257_b | bus_257_c | line_line256 | sequential | 0.00064474 | 1.9312 | 0.14162 | 1.8507 | 0.14162 | 0 | 0
bus_204_a | bus_204_b | bus_204_c | bus_214_a | bus_214_b | bus_214_c | line_line213 | sequential | 0.00016616 | 1.9312 | 0.14162 | 1.8507 | 0.14162 | 0 | 0
bus_334_a | bus_334_b | bus_334_c | bus_341_a | bus_341_b | bus_341_c | line_line340 | sequential | 0.00034796 | 1.9312 | 0.14162 | 1.8507 | 0.14162 | 0 | 0
bus_365_a | bus_365_b | bus_365_c | bus_370_a | bus_370_b | bus_370_c | line_line369 | sequential | 0.00012227 | 1.9312 | 0.14162 | 1.8507 | 0.14162 | 0 | 0
bus_221_a | bus_221_b | bus_221_c | bus_229_a | bus_229_b | bus_229_c | line_line228 | sequential | 0.00014461 | 0.51338 | 0.12231 | 0.14323 | 0.10863 | 0 | 0
bus_118_a | bus_118_b | bus_118_c | bus_123_a | bus_123_b | bus_123_c | line_line122 | sequential | 0.0040963 | 1.5434 | 0.12714 | 0.44096 | 0.11748 | 0 | 0
bus_750_a | bus_750_b | bus_750_c | bus_759_a | bus_759_b | bus_759_c | line_line758 | sequential | 5.7824e-05 | 1.9312 | 0.14162 | 1.8507 | 0.14162 | 0 | 0
bus_88_a | bus_88_b | bus_88_c | bus_92_a | bus_92_b | bus_92_c | line_line91 | sequential | 0.00059665 | 2.4221 | 0.13358 | 0.71777 | 0.11426 | 0 | 0
bus_525_a | bus_525_b | bus_525_c | bus_534_a | bus_534_b | bus_534_c | line_line533 | sequential | 0.0011743 | 2.5444 | 0.14645 | 0.75478 | 0.1207 | 0 | 0
bus_799_a | bus_799_b | bus_799_c | bus_807_a | bus_807_b | bus_807_c | line_line806 | sequential | 0.00015501 | 1.9312 | 0.14162 | 1.8507 | 0.14162 | 0 | 0
bus_826_a | bus_826_b | bus_826_c | bus_833_a | bus_833_b | bus_833_c | line_line832 | sequential | 0.0014139 | 2.5444 | 0.14645 | 0.75478 | 0.1207 | 0 | 0
bus_127_a | bus_127_b | bus_127_c | bus_132_a | bus_132_b | bus_132_c | line_line131 | sequential | 0.0023744 | 1.9312 | 0.14162 | 1.8507 | 0.14162 | 0 | 0
bus_354_a | bus_354_b | bus_354_c | bus_359_a | bus_359_b | bus_359_c | line_line358 | sequential | 6.663e-05 | 1.9312 | 0.14162 | 1.8507 | 0.14162 | 0 | 0
bus_280_a | bus_280_b | bus_280_c | bus_287_a | bus_287_b | bus_287_c | line_line286 | sequential | 0.00109 | 2.5444 | 0.14645 | 0.75478 | 0.1207 | 0 | 0
bus_462_a | bus_462_b | bus_462_c | bus_470_a | bus_470_b | bus_470_c | line_line469 | sequential | 0.00033447 | 1.9312 | 0.14162 | 1.8507 | 0.14162 | 0 | 0
bus_530_a | bus_530_b | bus_530_c | bus_538_a | bus_538_b | bus_538_c | line_line537 | sequential | 0.0011947 | 1.9312 | 0.14162 | 1.8507 | 0.14162 | 0 | 0
bus_747_a | bus_747_b | bus_747_c | bus_756_a | bus_756_b | bus_756_c | line_line755 | sequential | 5.4829e-05 | 1.9312 | 0.14162 | 1.8507 | 0.14162 | 0 | 0
bus_690_a | bus_690_b | bus_690_c | bus_694_a | bus_694_b | bus_694_c | line_line693 | sequential | 0.00047322 | 1.9312 | 0.14162 | 1.8507 | 0.14162 | 0 | 0
bus_590_a | bus_590_b | bus_590_c | bus_598_a | bus_598_b | bus_598_c | line_line597 | sequential | 0.0020388 | 1.9312 | 0.14162 | 1.8507 | 0.14162 | 0 | 0
bus_712_a | bus_712_b | bus_712_c | bus_718_a | bus_718_b | bus_718_c | line_line717 | sequential | 0.0048115 | 2.5444 | 0.14645 | 0.75478 | 0.1207 | 0 | 0
bus_81_a | bus_81_b | bus_81_c | bus_86_a | bus_86_b | bus_86_c | line_line85 | sequential | 0.00089403 | 0.93342 | 0.12553 | 0.26715 | 0.10944 | 0 | 0
bus_627_a | bus_627_b | bus_627_c | bus_634_a | bus_634_b | bus_634_c | line_line633 | sequential | 4.0575e-05 | 2.5444 | 0.14645 | 0.75478 | 0.1207 | 0 | 0
bus_371_a | bus_371_b | bus_371_c | bus_376_a | bus_376_b | bus_376_c | line_line375 | sequential | 8.7788e-05 | 1.9312 | 0.14162 | 1.8507 | 0.14162 | 0 | 0
bus_403_a | bus_403_b | bus_403_c | bus_409_a | bus_409_b | bus_409_c | line_line408 | sequential | 0.002604 | 1.5434 | 0.12714 | 0.44096 | 0.11748 | 0 | 0
bus_475_a | bus_475_b | bus_475_c | bus_484_a | bus_484_b | bus_484_c | line_line483 | sequential | 0.0063858 | 1.9312 | 0.14162 | 1.8507 | 0.14162 | 0 | 0
bus_839_a | bus_839_b | bus_839_c | bus_844_a | bus_844_b | bus_844_c | line_line843 | sequential | 0.0029883 | 2.0229 | 0.13679 | 2.0229 | 0.13679 | 0 | 0
bus_149_a | bus_149_b | bus_149_c | bus_156_a | bus_156_b | bus_156_c | line_line155 | sequential | 0.00013614 | 6.3891 | 0.15932 | 6.3891 | 0.15932 | 0 | 0
bus_550_a | bus_550_b | bus_550_c | bus_560_a | bus_560_b | bus_560_c | line_line559 | sequential | 0.0016828 | 2.5444 | 0.14645 | 0.75478 | 0.1207 | 0 | 0
bus_601_a | bus_601_b | bus_601_c | bus_613_a | bus_613_b | bus_613_c | line_line612 | sequential | 7.1358e-05 | 1.9312 | 0.14162 | 1.8507 | 0.14162 | 0 | 0
bus_173_a | bus_173_b | bus_173_c | bus_182_a | bus_182_b | bus_182_c | line_line181 | sequential | 0.00025628 | 1.9312 | 0.14162 | 1.8507 | 0.14162 | 0 | 0
bus_718_a | bus_718_b | bus_718_c | bus_725_a | bus_725_b | bus_725_c | line_line724 | sequential | 0.0058083 | 1.9312 | 0.14162 | 1.8507 | 0.14162 | 0 | 0
bus_31_a | bus_31_b | bus_31_c | bus_35_a | bus_35_b | bus_35_c | line_line34 | sequential | 3.3347e-05 | 1.9312 | 0.14162 | 1.8507 | 0.14162 | 0 | 0
bus_164_a | bus_164_b | bus_164_c | bus_172_a | bus_172_b | bus_172_c | line_line171 | sequential | 0.00010731 | 6.3891 | 0.15932 | 6.3891 | 0.15932 | 0 | 0
bus_484_a | bus_484_b | bus_484_c | bus_493_a | bus_493_b | bus_493_c | line_line492 | sequential | 0.0025306 | 1.9312 | 0.14162 | 1.8507 | 0.14162 | 0 | 0
bus_36_a | bus_36_b | bus_36_c | bus_41_a | bus_41_b | bus_41_c | line_line40 | sequential | 0.0011224 | 1.9312 | 0.14162 | 1.8507 | 0.14162 | 0 | 0
bus_131_a | bus_131_b | bus_131_c | bus_137_a | bus_137_b | bus_137_c | line_line136 | sequential | 0.00011456 | 6.3891 | 0.15932 | 6.3891 | 0.15932 | 0 | 0
bus_816_a | bus_816_b | bus_816_c | bus_824_a | bus_824_b | bus_824_c | line_line823 | sequential | 0.0001226 | 1.9312 | 0.14162 | 1.8507 | 0.14162 | 0 | 0
bus_844_a | bus_844_b | bus_844_c | bus_850_a | bus_850_b | bus_850_c | line_line849 | sequential | 0.0004372 | 2.0229 | 0.13679 | 2.0229 | 0.13679 | 0 | 0
bus_30_a | bus_30_b | bus_30_c | bus_34_a | bus_34_b | bus_34_c | line_line33 | sequential | 0.0023145 | 1.9312 | 0.14162 | 1.8507 | 0.14162 | 0 | 0
bus_390_a | bus_390_b | bus_390_c | bus_395_a | bus_395_b | bus_395_c | line_line394 | sequential | 0.00077293 | 2.5444 | 0.14645 | 0.75478 | 0.1207 | 0 | 0
bus_183_a | bus_183_b | bus_183_c | bus_191_a | bus_191_b | bus_191_c | line_line190 | sequential | 0.0014385 | 0.51338 | 0.12231 | 0.14323 | 0.10863 | 0 | 0
bus_516_a | bus_516_b | bus_516_c | bus_526_a | bus_526_b | bus_526_c | line_line525 | sequential | 0.00086253 | 2.5444 | 0.14645 | 0.75478 | 0.1207 | 0 | 0
bus_261_a | bus_261_b | bus_261_c | bus_269_a | bus_269_b | bus_269_c | line_line268 | sequential | 7.3763e-05 | 1.9312 | 0.14162 | 1.8507 | 0.14162 | 0 | 0
bus_94_a | bus_94_b | bus_94_c | bus_97_a | bus_97_b | bus_97_c | line_line96 | sequential | 2.2848e-05 | 6.3891 | 0.15932 | 6.3891 | 0.15932 | 0 | 0
bus_448_a | bus_448_b | bus_448_c | bus_455_a | bus_455_b | bus_455_c | line_line454 | sequential | 0.00027126 | 1.9312 | 0.14162 | 1.8507 | 0.14162 | 0 | 0
bus_856_a | bus_856_b | bus_856_c | bus_863_a | bus_863_b | bus_863_c | line_line862 | sequential | 0.0014463 | 2.0229 | 0.13679 | 2.0229 | 0.13679 | 0 | 0
bus_533_a | bus_533_b | bus_533_c | bus_542_a | bus_542_b | bus_542_c | line_line541 | sequential | 0.00083102 | 2.5444 | 0.14645 | 0.75478 | 0.1207 | 0 | 0
bus_62_a | bus_62_b | bus_62_c | bus_69_a | bus_69_b | bus_69_c | line_line68 | sequential | 5.1724e-05 | 6.3891 | 0.15932 | 6.3891 | 0.15932 | 0 | 0
bus_82_a | bus_82_b | bus_82_c | bus_87_a | bus_87_b | bus_87_c | line_line86 | sequential | 0.00019291 | 6.3891 | 0.15932 | 6.3891 | 0.15932 | 0 | 0
bus_569_a | bus_569_b | bus_569_c | bus_575_a | bus_575_b | bus_575_c | line_line574 | sequential | 0.00030229 | 1.9312 | 0.14162 | 1.8507 | 0.14162 | 0 | 0
bus_595_a | bus_595_b | bus_595_c | bus_605_a | bus_605_b | bus_605_c | line_line604 | sequential | 0.0030002 | 2.5444 | 0.14645 | 0.75478 | 0.1207 | 0 | 0
bus_684_a | bus_684_b | bus_684_c | bus_688_a | bus_688_b | bus_688_c | line_line687 | sequential | 0.0032211 | 1.9312 | 0.14162 | 1.8507 | 0.14162 | 0 | 0
bus_691_a | bus_691_b | bus_691_c | bus_696_a | bus_696_b | bus_696_c | line_line695 | sequential | 0.0058917 | 1.9312 | 0.14162 | 1.8507 | 0.14162 | 0 | 0
bus_716_a | bus_716_b | bus_716_c | bus_722_a | bus_722_b | bus_722_c | line_line721 | sequential | 0.00063442 | 1.9312 | 0.14162 | 1.8507 | 0.14162 | 0 | 0
bus_180_a | bus_180_b | bus_180_c | bus_188_a | bus_188_b | bus_188_c | line_line187 | sequential | 0.0062298 | 1.9312 | 0.14162 | 1.8507 | 0.14162 | 0 | 0
bus_379_a | bus_379_b | bus_379_c | bus_385_a | bus_385_b | bus_385_c | line_line384 | sequential | 0.0053853 | 1.9312 | 0.14162 | 1.8507 | 0.14162 | 0 | 0
bus_767_a | bus_767_b | bus_767_c | bus_776_a | bus_776_b | bus_776_c | line_line775 | sequential | 0.00033586 | 1.9312 | 0.14162 | 1.8507 | 0.14162 | 0 | 0
bus_607_a | bus_607_b | bus_607_c | bus_619_a | bus_619_b | bus_619_c | line_line618 | sequential | 0.0017059 | 1.9312 | 0.14162 | 1.8507 | 0.14162 | 0 | 0
bus_67_a | bus_67_b | bus_67_c | bus_75_a | bus_75_b | bus_75_c | line_line74 | sequential | 0.00011154 | 2.4221 | 0.13358 | 0.71777 | 0.11426 | 0 | 0
bus_350_a | bus_350_b | bus_350_c | bus_355_a | bus_355_b | bus_355_c | line_line354 | sequential | 9.205e-05 | 1.9312 | 0.14162 | 1.8507 | 0.14162 | 0 | 0
bus_325_a | bus_325_b | bus_325_c | bus_331_a | bus_331_b | bus_331_c | line_line330 | sequential | 0.0056751 | 1.9312 | 0.14162 | 1.8507 | 0.14162 | 0 | 0
bus_855_a | bus_855_b | bus_855_c | bus_862_a | bus_862_b | bus_862_c | line_line861 | sequential | 0.00091323 | 1.9312 | 0.14162 | 1.8507 | 0.14162 | 0 | 0
bus_125_a | bus_125_b | bus_125_c | bus_130_a | bus_130_b | bus_130_c | line_line129 | sequential | 0.00054059 | 0.51338 | 0.12231 | 0.14323 | 0.10863 | 0 | 0
bus_224_a | bus_224_b | bus_224_c | bus_232_a | bus_232_b | bus_232_c | line_line231 | sequential | 0.00056877 | 1.5434 | 0.12714 | 0.44096 | 0.11748 | 0 | 0
bus_541_a | bus_541_b | bus_541_c | bus_549_a | bus_549_b | bus_549_c | line_line548 | sequential | 5.3528e-05 | 1.5434 | 0.12714 | 0.44096 | 0.11748 | 0 | 0
bus_297_a | bus_297_b | bus_297_c | bus_304_a | bus_304_b | bus_304_c | line_line303 | sequential | 0.00052486 | 1.5434 | 0.12714 | 0.44096 | 0.11748 | 0 | 0
bus_795_a | bus_795_b | bus_795_c | bus_803_a | bus_803_b | bus_803_c | line_line802 | sequential | 8.2344e-05 | 1.9312 | 0.14162 | 1.8507 | 0.14162 | 0 | 0
bus_538_a | bus_538_b | bus_538_c | bus_547_a | bus_547_b | bus_547_c | line_line546 | sequential | 0.0013192 | 1.9312 | 0.14162 | 1.8507 | 0.14162 | 0 | 0
bus_370_a | bus_370_b | bus_370_c | bus_375_a | bus_375_b | bus_375_c | line_line374 | sequential | 0.00014864 | 1.9312 | 0.14162 | 1.8507 | 0.14162 | 0 | 0
bus_64_a | bus_64_b | bus_64_c | bus_71_a | bus_71_b | bus_71_c | line_line70 | sequential | 0.00013288 | 1.9312 | 0.14162 | 1.8507 | 0.14162 | 0 | 0
bus_266_a | bus_266_b | bus_266_c | bus_274_a | bus_274_b | bus_274_c | line_line273 | sequential | 0.00011115 | 0.51338 | 0.12231 | 0.14323 | 0.10863 | 0 | 0
bus_439_a | bus_439_b | bus_439_c | bus_446_a | bus_446_b | bus_446_c | line_line445 | sequential | 0.0037303 | 2.5444 | 0.14645 | 0.75478 | 0.1207 | 0 | 0
bus_39_a | bus_39_b | bus_39_c | bus_45_a | bus_45_b | bus_45_c | line_line44 | sequential | 6.1488e-05 | 1.9312 | 0.14162 | 1.8507 | 0.14162 | 0 | 0
bus_584_a | bus_584_b | bus_584_c | bus_592_a | bus_592_b | bus_592_c | line_line591 | sequential | 0.000132 | 1.9312 | 0.14162 | 1.8507 | 0.14162 | 0 | 0
bus_369_a | bus_369_b | bus_369_c | bus_374_a | bus_374_b | bus_374_c | line_line373 | sequential | 8.3388e-05 | 1.9312 | 0.14162 | 1.8507 | 0.14162 | 0 | 0
bus_887_a | bus_887_b | bus_887_c | bus_891_a | bus_891_b | bus_891_c | line_line890 | sequential | 0.0007687 | 1.9312 | 0.14162 | 1.8507 | 0.14162 | 0 | 0
bus_888_a | bus_888_b | bus_888_c | bus_892_a | bus_892_b | bus_892_c | line_line891 | sequential | 0.00063554 | 1.9312 | 0.14162 | 1.8507 | 0.14162 | 0 | 0
bus_18_a | bus_18_b | bus_18_c | bus_20_a | bus_20_b | bus_20_c | line_line19 | sequential | 2.8691e-05 | 6.3891 | 0.15932 | 6.3891 | 0.15932 | 0 | 0
bus_857_a | bus_857_b | bus_857_c | bus_864_a | bus_864_b | bus_864_c | line_line863 | sequential | 0.0017329 | 2.5444 | 0.14645 | 0.75478 | 0.1207 | 0 | 0
bus_656_a | bus_656_b | bus_656_c | bus_662_a | bus_662_b | bus_662_c | line_line661 | sequential | 5.7788e-05 | 1.9312 | 0.14162 | 1.8507 | 0.14162 | 0 | 0
bus_710_a | bus_710_b | bus_710_c | bus_716_a | bus_716_b | bus_716_c | line_line715 | sequential | 0.0020024 | 1.9312 | 0.14162 | 1.8507 | 0.14162 | 0 | 0
bus_452_a | bus_452_b | bus_452_c | bus_459_a | bus_459_b | bus_459_c | line_line458 | sequential | 0.00041672 | 1.9312 | 0.14162 | 1.8507 | 0.14162 | 0 | 0
bus_786_a | bus_786_b | bus_786_c | bus_792_a | bus_792_b | bus_792_c | line_line791 | sequential | 0.00021492 | 1.9312 | 0.14162 | 1.8507 | 0.14162 | 0 | 0
bus_559_a | bus_559_b | bus_559_c | bus_569_a | bus_569_b | bus_569_c | line_line568 | sequential | 0.0023912 | 1.9312 | 0.14162 | 1.8507 | 0.14162 | 0 | 0
bus_512_a | bus_512_b | bus_512_c | bus_521_a | bus_521_b | bus_521_c | line_line520 | sequential | 4.7485e-05 | 1.9312 | 0.14162 | 1.8507 | 0.14162 | 0 | 0
bus_690_a | bus_690_b | bus_690_c | bus_695_a | bus_695_b | bus_695_c | line_line694 | sequential | 0.0013211 | 1.9312 | 0.14162 | 1.8507 | 0.14162 | 0 | 0
bus_889_a | bus_889_b | bus_889_c | bus_893_a | bus_893_b | bus_893_c | line_line892 | sequential | 0.001664 | 1.2231 | 0.14806 | 1.3969 | 0.14806 | 0 | 0
bus_581_a | bus_581_b | bus_581_c | bus_589_a | bus_589_b | bus_589_c | line_line588 | sequential | 7.2253e-05 | 2.5444 | 0.14645 | 0.75478 | 0.1207 | 0 | 0
bus_100_a | bus_100_b | bus_100_c | bus_103_a | bus_103_b | bus_103_c | line_line102 | sequential | 0.00017761 | 6.3891 | 0.15932 | 6.3891 | 0.15932 | 0 | 0
bus_694_a | bus_694_b | bus_694_c | bus_700_a | bus_700_b | bus_700_c | line_line699 | sequential | 0.00014807 | 1.9312 | 0.14162 | 1.8507 | 0.14162 | 0 | 0
bus_752_a | bus_752_b | bus_752_c | bus_761_a | bus_761_b | bus_761_c | line_line760 | sequential | 0.00011036 | 1.9312 | 0.14162 | 1.8507 | 0.14162 | 0 | 0
bus_470_a | bus_470_b | bus_470_c | bus_477_a | bus_477_b | bus_477_c | line_line476 | sequential | 0.00018238 | 1.9312 | 0.14162 | 1.8507 | 0.14162 | 0 | 0
bus_693_a | bus_693_b | bus_693_c | bus_699_a | bus_699_b | bus_699_c | line_line698 | sequential | 0.0001932 | 1.9312 | 0.14162 | 1.8507 | 0.14162 | 0 | 0
bus_154_a | bus_154_b | bus_154_c | bus_161_a | bus_161_b | bus_161_c | line_line160 | sequential | 7.6155e-05 | 0.93342 | 0.12553 | 0.26715 | 0.10944 | 0 | 0
bus_326_a | bus_326_b | bus_326_c | bus_333_a | bus_333_b | bus_333_c | line_line332 | sequential | 8.862e-05 | 1.5434 | 0.12714 | 0.44096 | 0.11748 | 0 | 0
bus_508_a | bus_508_b | bus_508_c | bus_517_a | bus_517_b | bus_517_c | line_line516 | sequential | 0.0011717 | 2.5444 | 0.14645 | 0.75478 | 0.1207 | 0 | 0
bus_504_a | bus_504_b | bus_504_c | bus_512_a | bus_512_b | bus_512_c | line_line511 | sequential | 6.2218e-05 | 1.9312 | 0.14162 | 1.8507 | 0.14162 | 0 | 0
bus_872_a | bus_872_b | bus_872_c | bus_878_a | bus_878_b | bus_878_c | line_line877 | sequential | 0.0014305 | 1.9312 | 0.14162 | 1.8507 | 0.14162 | 0 | 0
bus_603_a | bus_603_b | bus_603_c | bus_615_a | bus_615_b | bus_615_c | line_line614 | sequential | 0.002763 | 1.5434 | 0.12714 | 0.44096 | 0.11748 | 0 | 0
bus_134_a | bus_134_b | bus_134_c | bus_140_a | bus_140_b | bus_140_c | line_line139 | sequential | 0.00061868 | 1.5434 | 0.12714 | 0.44096 | 0.11748 | 0 | 0
bus_21_a | bus_21_b | bus_21_c | bus_23_a | bus_23_b | bus_23_c | line_line22 | sequential | 0.00027171 | 2.4221 | 0.13358 | 0.71777 | 0.11426 | 0 | 0
bus_905_a | bus_905_b | bus_905_c | bus_906_a | bus_906_b | bus_906_c | line_line905 | sequential | 0.0029917 | 1.9312 | 0.14162 | 1.8507 | 0.14162 | 0 | 0
bus_748_a | bus_748_b | bus_748_c | bus_757_a | bus_757_b | bus_757_c | line_line756 | sequential | 0.00010158 | 1.9312 | 0.14162 | 1.8507 | 0.14162 | 0 | 0
bus_411_a | bus_411_b | bus_411_c | bus_417_a | bus_417_b | bus_417_c | line_line416 | sequential | 0.0006082 | 1.9312 | 0.14162 | 1.8507 | 0.14162 | 0 | 0
bus_155_a | bus_155_b | bus_155_c | bus_162_a | bus_162_b | bus_162_c | line_line161 | sequential | 0.0072963 | 1.9312 | 0.14162 | 1.8507 | 0.14162 | 0 | 0
bus_510_a | bus_510_b | bus_510_c | bus_519_a | bus_519_b | bus_519_c | line_line518 | sequential | 8.2083e-05 | 1.9312 | 0.14162 | 1.8507 | 0.14162 | 0 | 0
bus_663_a | bus_663_b | bus_663_c | bus_669_a | bus_669_b | bus_669_c | line_line668 | sequential | 0.0017979 | 1.9312 | 0.14162 | 1.8507 | 0.14162 | 0 | 0
bus_658_a | bus_658_b | bus_658_c | bus_664_a | bus_664_b | bus_664_c | line_line663 | sequential | 0.00017722 | 1.9312 | 0.14162 | 1.8507 | 0.14162 | 0 | 0
bus_72_a | bus_72_b | bus_72_c | bus_79_a | bus_79_b | bus_79_c | line_line78 | sequential | 0.0014297 | 2.4221 | 0.13358 | 0.71777 | 0.11426 | 0 | 0
bus_431_a | bus_431_b | bus_431_c | bus_438_a | bus_438_b | bus_438_c | line_line437 | sequential | 0.00023861 | 1.9312 | 0.14162 | 1.8507 | 0.14162 | 0 | 0
bus_141_a | bus_141_b | bus_141_c | bus_147_a | bus_147_b | bus_147_c | line_line146 | sequential | 0.00014946 | 0.93342 | 0.12553 | 0.26715 | 0.10944 | 0 | 0
bus_474_a | bus_474_b | bus_474_c | bus_481_a | bus_481_b | bus_481_c | line_line480 | sequential | 0.00011796 | 1.9312 | 0.14162 | 1.8507 | 0.14162 | 0 | 0
bus_615_a | bus_615_b | bus_615_c | bus_624_a | bus_624_b | bus_624_c | line_line623 | sequential | 0.0010142 | 1.9312 | 0.14162 | 1.8507 | 0.14162 | 0 | 0
bus_446_a | bus_446_b | bus_446_c | bus_453_a | bus_453_b | bus_453_c | line_line452 | sequential | 0.0011318 | 2.5444 | 0.14645 | 0.75478 | 0.1207 | 0 | 0
bus_389_a | bus_389_b | bus_389_c | bus_394_a | bus_394_b | bus_394_c | line_line393 | sequential | 0.00010677 | 1.9312 | 0.14162 | 1.8507 | 0.14162 | 0 | 0
bus_367_a | bus_367_b | bus_367_c | bus_372_a | bus_372_b | bus_372_c | line_line371 | sequential | 0.00055044 | 2.5444 | 0.14645 | 0.75478 | 0.1207 | 0 | 0
bus_404_a | bus_404_b | bus_404_c | bus_411_a | bus_411_b | bus_411_c | line_line410 | sequential | 0.00014483 | 1.9312 | 0.14162 | 1.8507 | 0.14162 | 0 | 0
bus_600_a | bus_600_b | bus_600_c | bus_612_a | bus_612_b | bus_612_c | line_line611 | sequential | 9.9469e-05 | 1.9312 | 0.14162 | 1.8507 | 0.14162 | 0 | 0
bus_668_a | bus_668_b | bus_668_c | bus_675_a | bus_675_b | bus_675_c | line_line674 | sequential | 0.00043041 | 1.9312 | 0.14162 | 1.8507 | 0.14162 | 0 | 0
bus_203_a | bus_203_b | bus_203_c | bus_213_a | bus_213_b | bus_213_c | line_line212 | sequential | 0.0001739 | 1.9312 | 0.14162 | 1.8507 | 0.14162 | 0 | 0
bus_657_a | bus_657_b | bus_657_c | bus_663_a | bus_663_b | bus_663_c | line_line662 | sequential | 0.00043277 | 1.9312 | 0.14162 | 1.8507 | 0.14162 | 0 | 0
bus_706_a | bus_706_b | bus_706_c | bus_711_a | bus_711_b | bus_711_c | line_line710 | sequential | 5.7426e-05 | 1.9312 | 0.14162 | 1.8507 | 0.14162 | 0 | 0
bus_628_a | bus_628_b | bus_628_c | bus_635_a | bus_635_b | bus_635_c | line_line634 | sequential | 0.00045415 | 1.9312 | 0.14162 | 1.8507 | 0.14162 | 0 | 0
bus_59_a | bus_59_b | bus_59_c | bus_65_a | bus_65_b | bus_65_c | line_line64 | sequential | 0.00034715 | 2.4221 | 0.13358 | 0.71777 | 0.11426 | 0 | 0
bus_299_a | bus_299_b | bus_299_c | bus_306_a | bus_306_b | bus_306_c | line_line305 | sequential | 5.5306e-05 | 1.9312 | 0.14162 | 1.8507 | 0.14162 | 0 | 0
bus_642_a | bus_642_b | bus_642_c | bus_647_a | bus_647_b | bus_647_c | line_line646 | sequential | 0.0001916 | 1.9312 | 0.14162 | 1.8507 | 0.14162 | 0 | 0
bus_14_a | bus_14_b | bus_14_c | bus_15_a | bus_15_b | bus_15_c | line_line14 | sequential | 0.0017811 | 2.4221 | 0.13358 | 0.71777 | 0.11426 | 0 | 0
bus_214_a | bus_214_b | bus_214_c | bus_223_a | bus_223_b | bus_223_c | line_line222 | sequential | 0.00031962 | 1.9312 | 0.14162 | 1.8507 | 0.14162 | 0 | 0
bus_396_a | bus_396_b | bus_396_c | bus_402_a | bus_402_b | bus_402_c | line_line401 | sequential | 0.00023116 | 1.9312 | 0.14162 | 1.8507 | 0.14162 | 0 | 0
bus_559_a | bus_559_b | bus_559_c | bus_567_a | bus_567_b | bus_567_c | line_line566 | sequential | 0.00037325 | 2.5444 | 0.14645 | 0.75478 | 0.1207 | 0 | 0
bus_87_a | bus_87_b | bus_87_c | bus_91_a | bus_91_b | bus_91_c | line_line90 | sequential | 6.9631e-05 | 6.3891 | 0.15932 | 6.3891 | 0.15932 | 0 | 0
bus_258_a | bus_258_b | bus_258_c | bus_265_a | bus_265_b | bus_265_c | line_line264 | sequential | 0.00010018 | 1.9312 | 0.14162 | 1.8507 | 0.14162 | 0 | 0
bus_177_a | bus_177_b | bus_177_c | bus_186_a | bus_186_b | bus_186_c | line_line185 | sequential | 0.00046532 | 1.5434 | 0.12714 | 0.44096 | 0.11748 | 0 | 0
bus_672_a | bus_672_b | bus_672_c | bus_679_a | bus_679_b | bus_679_c | line_line678 | sequential | 0.00017914 | 1.9312 | 0.14162 | 1.8507 | 0.14162 | 0 | 0
bus_438_a | bus_438_b | bus_438_c | bus_445_a | bus_445_b | bus_445_c | line_line444 | sequential | 0.00042165 | 1.9312 | 0.14162 | 1.8507 | 0.14162 | 0 | 0
bus_340_a | bus_340_b | bus_340_c | bus_347_a | bus_347_b | bus_347_c | line_line346 | sequential | 5.8535e-05 | 1.5434 | 0.12714 | 0.44096 | 0.11748 | 0 | 0
bus_399_a | bus_399_b | bus_399_c | bus_405_a | bus_405_b | bus_405_c | line_line404 | sequential | 0.00015414 | 1.9312 | 0.14162 | 1.8507 | 0.14162 | 0 | 0
bus_193_a | bus_193_b | bus_193_c | bus_203_a | bus_203_b | bus_203_c | line_line202 | sequential | 0.00021831 | 1.9312 | 0.14162 | 1.8507 | 0.14162 | 0 | 0
bus_891_a | bus_891_b | bus_891_c | bus_896_a | bus_896_b | bus_896_c | line_line895 | sequential | 0.0020249 | 1.9312 | 0.14162 | 1.8507 | 0.14162 | 0 | 0
bus_759_a | bus_759_b | bus_759_c | bus_767_a | bus_767_b | bus_767_c | line_line766 | sequential | 7.0861e-05 | 1.9312 | 0.14162 | 1.8507 | 0.14162 | 0 | 0
bus_247_a | bus_247_b | bus_247_c | bus_255_a | bus_255_b | bus_255_c | line_line254 | sequential | 0.0028346 | 1.9312 | 0.14162 | 1.8507 | 0.14162 | 0 | 0
bus_695_a | bus_695_b | bus_695_c | bus_701_a | bus_701_b | bus_701_c | line_line700 | sequential | 0.0026913 | 1.9312 | 0.14162 | 1.8507 | 0.14162 | 0 | 0
bus_659_a | bus_659_b | bus_659_c | bus_665_a | bus_665_b | bus_665_c | line_line664 | sequential | 0.00031379 | 1.9312 | 0.14162 | 1.8507 | 0.14162 | 0 | 0
bus_515_a | bus_515_b | bus_515_c | bus_524_a | bus_524_b | bus_524_c | line_line523 | sequential | 4.1367e-05 | 1.5434 | 0.12714 | 0.44096 | 0.11748 | 0 | 0
bus_197_a | bus_197_b | bus_197_c | bus_208_a | bus_208_b | bus_208_c | line_line207 | sequential | 0.0030783 | 1.9312 | 0.14162 | 1.8507 | 0.14162 | 0 | 0
bus_473_a | bus_473_b | bus_473_c | bus_480_a | bus_480_b | bus_480_c | line_line479 | sequential | 3.9739e-05 | 1.5434 | 0.12714 | 0.44096 | 0.11748 | 0 | 0
bus_166_a | bus_166_b | bus_166_c | bus_174_a | bus_174_b | bus_174_c | line_line173 | sequential | 0.0024347 | 0.51338 | 0.12231 | 0.14323 | 0.10863 | 0 | 0
bus_237_a | bus_237_b | bus_237_c | bus_244_a | bus_244_b | bus_244_c | line_line243 | sequential | 0.00010489 | 0.51338 | 0.12231 | 0.14323 | 0.10863 | 0 | 0
bus_425_a | bus_425_b | bus_425_c | bus_432_a | bus_432_b | bus_432_c | line_line431 | sequential | 0.0036755 | 2.5444 | 0.14645 | 0.75478 | 0.1207 | 0 | 0
bus_357_a | bus_357_b | bus_357_c | bus_362_a | bus_362_b | bus_362_c | line_line361 | sequential | 0.00035957 | 2.5444 | 0.14645 | 0.75478 | 0.1207 | 0 | 0
bus_727_a | bus_727_b | bus_727_c | bus_734_a | bus_734_b | bus_734_c | line_line733 | sequential | 5.5855e-05 | 2.5444 | 0.14645 | 0.75478 | 0.1207 | 0 | 0
bus_105_a | bus_105_b | bus_105_c | bus_108_a | bus_108_b | bus_108_c | line_line107 | sequential | 0.0001184 | 2.4221 | 0.13358 | 0.71777 | 0.11426 | 0 | 0
bus_745_a | bus_745_b | bus_745_c | bus_753_a | bus_753_b | bus_753_c | line_line752 | sequential | 0.00095903 | 2.5444 | 0.14645 | 0.75478 | 0.1207 | 0 | 0
bus_376_a | bus_376_b | bus_376_c | bus_382_a | bus_382_b | bus_382_c | line_line381 | sequential | 7.8622e-05 | 1.9312 | 0.14162 | 1.8507 | 0.14162 | 0 | 0
bus_184_a | bus_184_b | bus_184_c | bus_193_a | bus_193_b | bus_193_c | line_line192 | sequential | 0.00027293 | 1.9312 | 0.14162 | 1.8507 | 0.14162 | 0 | 0
bus_489_a | bus_489_b | bus_489_c | bus_498_a | bus_498_b | bus_498_c | line_line497 | sequential | 0.00014467 | 1.9312 | 0.14162 | 1.8507 | 0.14162 | 0 | 0
bus_631_a | bus_631_b | bus_631_c | bus_637_a | bus_637_b | bus_637_c | line_line636 | sequential | 0.00017077 | 1.9312 | 0.14162 | 1.8507 | 0.14162 | 0 | 0
bus_525_a | bus_525_b | bus_525_c | bus_533_a | bus_533_b | bus_533_c | line_line532 | sequential | 0.0011743 | 2.5444 | 0.14645 | 0.75478 | 0.1207 | 0 | 0
bus_691_a | bus_691_b | bus_691_c | bus_697_a | bus_697_b | bus_697_c | line_line696 | sequential | 0.0013612 | 1.5434 | 0.12714 | 0.44096 | 0.11748 | 0 | 0
bus_696_a | bus_696_b | bus_696_c | bus_702_a | bus_702_b | bus_702_c | line_line701 | sequential | 0.0034132 | 1.9312 | 0.14162 | 1.8507 | 0.14162 | 0 | 0
bus_32_a | bus_32_b | bus_32_c | bus_36_a | bus_36_b | bus_36_c | line_line35 | sequential | 0.0035583 | 1.9312 | 0.14162 | 1.8507 | 0.14162 | 0 | 0
bus_717_a | bus_717_b | bus_717_c | bus_723_a | bus_723_b | bus_723_c | line_line722 | sequential | 5.1843e-05 | 1.9312 | 0.14162 | 1.8507 | 0.14162 | 0 | 0
bus_246_a | bus_246_b | bus_246_c | bus_254_a | bus_254_b | bus_254_c | line_line253 | sequential | 0.00038105 | 1.9312 | 0.14162 | 1.8507 | 0.14162 | 0 | 0
bus_377_a | bus_377_b | bus_377_c | bus_383_a | bus_383_b | bus_383_c | line_line382 | sequential | 0.00044692 | 2.5444 | 0.14645 | 0.75478 | 0.1207 | 0 | 0
bus_797_a | bus_797_b | bus_797_c | bus_805_a | bus_805_b | bus_805_c | line_line804 | sequential | 6.5723e-05 | 1.9312 | 0.14162 | 1.8507 | 0.14162 | 0 | 0
bus_235_a | bus_235_b | bus_235_c | bus_242_a | bus_242_b | bus_242_c | line_line241 | sequential | 0.00011471 | 1.9312 | 0.14162 | 1.8507 | 0.14162 | 0 | 0
bus_428_a | bus_428_b | bus_428_c | bus_435_a | bus_435_b | bus_435_c | line_line434 | sequential | 0.00010392 | 1.5434 | 0.12714 | 0.44096 | 0.11748 | 0 | 0
bus_589_a | bus_589_b | bus_589_c | bus_597_a | bus_597_b | bus_597_c | line_line596 | sequential | 5.5473e-05 | 2.5444 | 0.14645 | 0.75478 | 0.1207 | 0 | 0
bus_76_a | bus_76_b | bus_76_c | bus_81_a | bus_81_b | bus_81_c | line_line80 | sequential | 0.0004641 | 0.93342 | 0.12553 | 0.26715 | 0.10944 | 0 | 0
bus_675_a | bus_675_b | bus_675_c | bus_682_a | bus_682_b | bus_682_c | line_line681 | sequential | 0.0031343 | 1.9312 | 0.14162 | 1.8507 | 0.14162 | 0 | 0
bus_554_a | bus_554_b | bus_554_c | bus_563_a | bus_563_b | bus_563_c | line_line562 | sequential | 0.0021565 | 1.9312 | 0.14162 | 1.8507 | 0.14162 | 0 | 0
bus_420_a | bus_420_b | bus_420_c | bus_427_a | bus_427_b | bus_427_c | line_line426 | sequential | 0.00048338 | 1.9312 | 0.14162 | 1.8507 | 0.14162 | 0 | 0
bus_300_a | bus_300_b | bus_300_c | bus_307_a | bus_307_b | bus_307_c | line_line306 | sequential | 0.00049359 | 1.9312 | 0.14162 | 1.8507 | 0.14162 | 0 | 0
bus_465_a | bus_465_b | bus_465_c | bus_473_a | bus_473_b | bus_473_c | line_line472 | sequential | 3.0756e-05 | 1.5434 | 0.12714 | 0.44096 | 0.11748 | 0 | 0
bus_298_a | bus_298_b | bus_298_c | bus_305_a | bus_305_b | bus_305_c | line_line304 | sequential | 0.00042327 | 1.9312 | 0.14162 | 1.8507 | 0.14162 | 0 | 0
bus_17_a | bus_17_b | bus_17_c | bus_19_a | bus_19_b | bus_19_c | line_line18 | sequential | 0.00014861 | 2.4221 | 0.13358 | 0.71777 | 0.11426 | 0 | 0
bus_45_a | bus_45_b | bus_45_c | bus_51_a | bus_51_b | bus_51_c | line_line50 | sequential | 0.00014975 | 1.9312 | 0.14162 | 1.8507 | 0.14162 | 0 | 0
bus_471_a | bus_471_b | bus_471_c | bus_478_a | bus_478_b | bus_478_c | line_line477 | sequential | 0.00021796 | 1.9312 | 0.14162 | 1.8507 | 0.14162 | 0 | 0
bus_714_a | bus_714_b | bus_714_c | bus_720_a | bus_720_b | bus_720_c | line_line719 | sequential | 6.0273e-05 | 2.5444 | 0.14645 | 0.75478 | 0.1207 | 0 | 0
bus_464_a | bus_464_b | bus_464_c | bus_472_a | bus_472_b | bus_472_c | line_line471 | sequential | 9.1565e-05 | 1.5434 | 0.12714 | 0.44096 | 0.11748 | 0 | 0
bus_307_a | bus_307_b | bus_307_c | bus_314_a | bus_314_b | bus_314_c | line_line313 | sequential | 0.0020877 | 1.9312 | 0.14162 | 1.8507 | 0.14162 | 0 | 0
bus_319_a | bus_319_b | bus_319_c | bus_326_a | bus_326_b | bus_326_c | line_line325 | sequential | 7.792e-05 | 1.5434 | 0.12714 | 0.44096 | 0.11748 | 0 | 0
bus_626_a | bus_626_b | bus_626_c | bus_633_a | bus_633_b | bus_633_c | line_line632 | sequential | 0.00097574 | 2.0229 | 0.13679 | 2.0229 | 0.13679 | 0 | 0
bus_228_a | bus_228_b | bus_228_c | bus_236_a | bus_236_b | bus_236_c | line_line235 | sequential | 4.2626e-05 | 1.9312 | 0.14162 | 1.8507 | 0.14162 | 0 | 0
bus_56_a | bus_56_b | bus_56_c | bus_62_a | bus_62_b | bus_62_c | line_line61 | sequential | 4.8467e-05 | 6.3891 | 0.15932 | 6.3891 | 0.15932 | 0 | 0
bus_345_a | bus_345_b | bus_345_c | bus_351_a | bus_351_b | bus_351_c | line_line350 | sequential | 0.00019788 | 1.9312 | 0.14162 | 1.8507 | 0.14162 | 0 | 0
bus_480_a | bus_480_b | bus_480_c | bus_488_a | bus_488_b | bus_488_c | line_line487 | sequential | 6.9364e-05 | 1.5434 | 0.12714 | 0.44096 | 0.11748 | 0 | 0
bus_449_a | bus_449_b | bus_449_c | bus_456_a | bus_456_b | bus_456_c | line_line455 | sequential | 0.00010672 | 1.5434 | 0.12714 | 0.44096 | 0.11748 | 0 | 0
bus_283_a | bus_283_b | bus_283_c | bus_291_a | bus_291_b | bus_291_c | line_line290 | sequential | 0.00054443 | 1.9312 | 0.14162 | 1.8507 | 0.14162 | 0 | 0
bus_585_a | bus_585_b | bus_585_c | bus_593_a | bus_593_b | bus_593_c | line_line592 | sequential | 0.00016944 | 1.9312 | 0.14162 | 1.8507 | 0.14162 | 0 | 0
bus_851_a | bus_851_b | bus_851_c | bus_857_a | bus_857_b | bus_857_c | line_line856 | sequential | 0.0042639 | 2.5444 | 0.14645 | 0.75478 | 0.1207 | 0 | 0
bus_499_a | bus_499_b | bus_499_c | bus_509_a | bus_509_b | bus_509_c | line_line508 | sequential | 0.00043458 | 2.5444 | 0.14645 | 0.75478 | 0.1207 | 0 | 0
bus_901_a | bus_901_b | bus_901_c | bus_902_a | bus_902_b | bus_902_c | line_line901 | sequential | 8.9478e-05 | 1.9312 | 0.14162 | 1.8507 | 0.14162 | 0 | 0
bus_467_a | bus_467_b | bus_467_c | bus_476_a | bus_476_b | bus_476_c | line_line475 | sequential | 0.0013637 | 2.5444 | 0.14645 | 0.75478 | 0.1207 | 0 | 0
bus_564_a | bus_564_b | bus_564_c | bus_571_a | bus_571_b | bus_571_c | line_line570 | sequential | 0.00012567 | 1.9312 | 0.14162 | 1.8507 | 0.14162 | 0 | 0
bus_44_a | bus_44_b | bus_44_c | bus_50_a | bus_50_b | bus_50_c | line_line49 | sequential | 2.9891e-05 | 6.3891 | 0.15932 | 6.3891 | 0.15932 | 0 | 0
bus_392_a | bus_392_b | bus_392_c | bus_398_a | bus_398_b | bus_398_c | line_line397 | sequential | 0.00020034 | 1.9312 | 0.14162 | 1.8507 | 0.14162 | 0 | 0
bus_744_a | bus_744_b | bus_744_c | bus_752_a | bus_752_b | bus_752_c | line_line751 | sequential | 6.0491e-05 | 1.9312 | 0.14162 | 1.8507 | 0.14162 | 0 | 0
bus_594_a | bus_594_b | bus_594_c | bus_602_a | bus_602_b | bus_602_c | line_line601 | sequential | 0.0056961 | 1.9312 | 0.14162 | 1.8507 | 0.14162 | 0 | 0
bus_875_a | bus_875_b | bus_875_c | bus_882_a | bus_882_b | bus_882_c | line_line881 | sequential | 0.00062833 | 2.5444 | 0.14645 | 0.75478 | 0.1207 | 0 | 0
bus_533_a | bus_533_b | bus_533_c | bus_543_a | bus_543_b | bus_543_c | line_line542 | sequential | 0.00083102 | 2.5444 | 0.14645 | 0.75478 | 0.1207 | 0 | 0
bus_548_a | bus_548_b | bus_548_c | bus_557_a | bus_557_b | bus_557_c | line_line556 | sequential | 5.0953e-05 | 1.5434 | 0.12714 | 0.44096 | 0.11748 | 0 | 0
bus_284_a | bus_284_b | bus_284_c | bus_293_a | bus_293_b | bus_293_c | line_line292 | sequential | 7.9157e-05 | 1.9312 | 0.14162 | 1.8507 | 0.14162 | 0 | 0
bus_653_a | bus_653_b | bus_653_c | bus_659_a | bus_659_b | bus_659_c | line_line658 | sequential | 0.00029954 | 1.9312 | 0.14162 | 1.8507 | 0.14162 | 0 | 0
bus_713_a | bus_713_b | bus_713_c | bus_719_a | bus_719_b | bus_719_c | line_line718 | sequential | 0.00026241 | 1.9312 | 0.14162 | 1.8507 | 0.14162 | 0 | 0
bus_613_a | bus_613_b | bus_613_c | bus_623_a | bus_623_b | bus_623_c | line_line622 | sequential | 5.819e-05 | 1.9312 | 0.14162 | 1.8507 | 0.14162 | 0 | 0
bus_453_a | bus_453_b | bus_453_c | bus_460_a | bus_460_b | bus_460_c | line_line459 | sequential | 0.0033495 | 2.5444 | 0.14645 | 0.75478 | 0.1207 | 0 | 0
bus_331_a | bus_331_b | bus_331_c | bus_337_a | bus_337_b | bus_337_c | line_line336 | sequential | 0.0022476 | 1.9312 | 0.14162 | 1.8507 | 0.14162 | 0 | 0
bus_106_a | bus_106_b | bus_106_c | bus_109_a | bus_109_b | bus_109_c | line_line108 | sequential | 0.00028015 | 0.93342 | 0.12553 | 0.26715 | 0.10944 | 0 | 0
bus_339_a | bus_339_b | bus_339_c | bus_346_a | bus_346_b | bus_346_c | line_line345 | sequential | 0.00064567 | 2.5444 | 0.14645 | 0.75478 | 0.1207 | 0 | 0
bus_519_a | bus_519_b | bus_519_c | bus_528_a | bus_528_b | bus_528_c | line_line527 | sequential | 7.3129e-05 | 1.9312 | 0.14162 | 1.8507 | 0.14162 | 0 | 0
bus_215_a | bus_215_b | bus_215_c | bus_224_a | bus_224_b | bus_224_c | line_line223 | sequential | 0.00083612 | 1.5434 | 0.12714 | 0.44096 | 0.11748 | 0 | 0
bus_818_a | bus_818_b | bus_818_c | bus_825_a | bus_825_b | bus_825_c | line_line824 | sequential | 0.00012753 | 1.9312 | 0.14162 | 1.8507 | 0.14162 | 0 | 0
bus_794_a | bus_794_b | bus_794_c | bus_802_a | bus_802_b | bus_802_c | line_line801 | sequential | 0.0017418 | 1.2939 | 0.14967 | 0.51821 | 0.11909 | 0 | 0
bus_760_a | bus_760_b | bus_760_c | bus_768_a | bus_768_b | bus_768_c | line_line767 | sequential | 0.00022972 | 1.9312 | 0.14162 | 1.8507 | 0.14162 | 0 | 0
bus_424_a | bus_424_b | bus_424_c | bus_431_a | bus_431_b | bus_431_c | line_line430 | sequential | 0.00070408 | 1.9312 | 0.14162 | 1.8507 | 0.14162 | 0 | 0
bus_394_a | bus_394_b | bus_394_c | bus_400_a | bus_400_b | bus_400_c | line_line399 | sequential | 0.00037272 | 1.9312 | 0.14162 | 1.8507 | 0.14162 | 0 | 0
bus_494_a | bus_494_b | bus_494_c | bus_503_a | bus_503_b | bus_503_c | line_line502 | sequential | 0.00028479 | 1.9312 | 0.14162 | 1.8507 | 0.14162 | 0 | 0
bus_114_a | bus_114_b | bus_114_c | bus_117_a | bus_117_b | bus_117_c | line_line116 | sequential | 0.00068699 | 0.51338 | 0.12231 | 0.14323 | 0.10863 | 0 | 0
bus_364_a | bus_364_b | bus_364_c | bus_369_a | bus_369_b | bus_369_c | line_line368 | sequential | 4.9745e-05 | 1.9312 | 0.14162 | 1.8507 | 0.14162 | 0 | 0
bus_769_a | bus_769_b | bus_769_c | bus_778_a | bus_778_b | bus_778_c | line_line777 | sequential | 0.0025303 | 1.9312 | 0.14162 | 1.8507 | 0.14162 | 0 | 0
bus_59_a | bus_59_b | bus_59_c | bus_66_a | bus_66_b | bus_66_c | line_line65 | sequential | 0.0051315 | 1.9312 | 0.14162 | 1.8507 | 0.14162 | 0 | 0
bus_863_a | bus_863_b | bus_863_c | bus_868_a | bus_868_b | bus_868_c | line_line867 | sequential | 0.00018762 | 2.0229 | 0.13679 | 2.0229 | 0.13679 | 0 | 0
bus_190_a | bus_190_b | bus_190_c | bus_200_a | bus_200_b | bus_200_c | line_line199 | sequential | 0.00025927 | 1.9312 | 0.14162 | 1.8507 | 0.14162 | 0 | 0
bus_206_a | bus_206_b | bus_206_c | bus_216_a | bus_216_b | bus_216_c | line_line215 | sequential | 0.0066049 | 1.9312 | 0.14162 | 1.8507 | 0.14162 | 0 | 0
bus_567_a | bus_567_b | bus_567_c | bus_574_a | bus_574_b | bus_574_c | line_line573 | sequential | 8.8378e-05 | 2.5444 | 0.14645 | 0.75478 | 0.1207 | 0 | 0
bus_222_a | bus_222_b | bus_222_c | bus_230_a | bus_230_b | bus_230_c | line_line229 | sequential | 0.00028954 | 1.9312 | 0.14162 | 1.8507 | 0.14162 | 0 | 0
bus_6_a | bus_6_b | bus_6_c | bus_7_a | bus_7_b | bus_7_c | line_line6 | sequential | 0.0062674 | 2.4221 | 0.13358 | 0.71777 | 0.11426 | 0 | 0
bus_644_a | bus_644_b | bus_644_c | bus_649_a | bus_649_b | bus_649_c | line_line648 | sequential | 0.00011254 | 1.5434 | 0.12714 | 0.44096 | 0.11748 | 0 | 0
bus_654_a | bus_654_b | bus_654_c | bus_660_a | bus_660_b | bus_660_c | line_line659 | sequential | 0.00012613 | 1.5434 | 0.12714 | 0.44096 | 0.11748 | 0 | 0
bus_385_a | bus_385_b | bus_385_c | bus_392_a | bus_392_b | bus_392_c | line_line391 | sequential | 0.0019682 | 1.9312 | 0.14162 | 1.8507 | 0.14162 | 0 | 0
bus_123_a | bus_123_b | bus_123_c | bus_128_a | bus_128_b | bus_128_c | line_line127 | sequential | 0.0018421 | 1.5434 | 0.12714 | 0.44096 | 0.11748 | 0 | 0
bus_209_a | bus_209_b | bus_209_c | bus_218_a | bus_218_b | bus_218_c | line_line217 | sequential | 8.0219e-05 | 1.9312 | 0.14162 | 1.8507 | 0.14162 | 0 | 0
bus_599_a | bus_599_b | bus_599_c | bus_611_a | bus_611_b | bus_611_c | line_line610 | sequential | 0.0030175 | 1.9312 | 0.14162 | 1.8507 | 0.14162 | 0 | 0
bus_725_a | bus_725_b | bus_725_c | bus_732_a | bus_732_b | bus_732_c | line_line731 | sequential | 0.00077914 | 1.9312 | 0.14162 | 1.8507 | 0.14162 | 0 | 0
bus_792_a | bus_792_b | bus_792_c | bus_799_a | bus_799_b | bus_799_c | line_line798 | sequential | 0.00018743 | 1.9312 | 0.14162 | 1.8507 | 0.14162 | 0 | 0
bus_807_a | bus_807_b | bus_807_c | bus_816_a | bus_816_b | bus_816_c | line_line815 | sequential | 0.00012055 | 1.9312 | 0.14162 | 1.8507 | 0.14162 | 0 | 0
bus_352_a | bus_352_b | bus_352_c | bus_357_a | bus_357_b | bus_357_c | line_line356 | sequential | 0.00057385 | 2.5444 | 0.14645 | 0.75478 | 0.1207 | 0 | 0
bus_263_a | bus_263_b | bus_263_c | bus_271_a | bus_271_b | bus_271_c | line_line270 | sequential | 0.0026438 | 1.9312 | 0.14162 | 1.8507 | 0.14162 | 0 | 0
bus_359_a | bus_359_b | bus_359_c | bus_364_a | bus_364_b | bus_364_c | line_line363 | sequential | 3.3835e-05 | 1.9312 | 0.14162 | 1.8507 | 0.14162 | 0 | 0
bus_402_a | bus_402_b | bus_402_c | bus_408_a | bus_408_b | bus_408_c | line_line407 | sequential | 0.00013141 | 1.9312 | 0.14162 | 1.8507 | 0.14162 | 0 | 0
bus_202_a | bus_202_b | bus_202_c | bus_212_a | bus_212_b | bus_212_c | line_line211 | sequential | 9.6474e-05 | 0.51338 | 0.12231 | 0.14323 | 0.10863 | 0 | 0
bus_582_a | bus_582_b | bus_582_c | bus_590_a | bus_590_b | bus_590_c | line_line589 | sequential | 0.00021705 | 1.9312 | 0.14162 | 1.8507 | 0.14162 | 0 | 0
bus_809_a | bus_809_b | bus_809_c | bus_818_a | bus_818_b | bus_818_c | line_line817 | sequential | 0.00012831 | 1.9312 | 0.14162 | 1.8507 | 0.14162 | 0 | 0
bus_703_a | bus_703_b | bus_703_c | bus_708_a | bus_708_b | bus_708_c | line_line707 | sequential | 6.9171e-05 | 2.5444 | 0.14645 | 0.75478 | 0.1207 | 0 | 0
bus_2_a | bus_2_b | bus_2_c | bus_3_a | bus_3_b | bus_3_c | line_line2 | sequential | 7.1526e-05 | 2.4221 | 0.13358 | 0.71777 | 0.11426 | 0 | 0
bus_523_a | bus_523_b | bus_523_c | bus_531_a | bus_531_b | bus_531_c | line_line530 | sequential | 6.6928e-05 | 1.5434 | 0.12714 | 0.44096 | 0.11748 | 0 | 0
bus_495_a | bus_495_b | bus_495_c | bus_504_a | bus_504_b | bus_504_c | line_line503 | sequential | 4.4605e-05 | 1.9312 | 0.14162 | 1.8507 | 0.14162 | 0 | 0
bus_84_a | bus_84_b | bus_84_c | bus_88_a | bus_88_b | bus_88_c | line_line87 | sequential | 0.00063268 | 2.4221 | 0.13358 | 0.71777 | 0.11426 | 0 | 0
bus_845_a | bus_845_b | bus_845_c | bus_852_a | bus_852_b | bus_852_c | line_line851 | sequential | 0.0027117 | 2.5444 | 0.14645 | 0.75478 | 0.1207 | 0 | 0
bus_679_a | bus_679_b | bus_679_c | bus_685_a | bus_685_b | bus_685_c | line_line684 | sequential | 0.00016618 | 1.9312 | 0.14162 | 1.8507 | 0.14162 | 0 | 0
bus_578_a | bus_578_b | bus_578_c | bus_585_a | bus_585_b | bus_585_c | line_line584 | sequential | 0.0029402 | 1.9312 | 0.14162 | 1.8507 | 0.14162 | 0 | 0
bus_256_a | bus_256_b | bus_256_c | bus_263_a | bus_263_b | bus_263_c | line_line262 | sequential | 0.0019963 | 1.5434 | 0.12714 | 0.44096 | 0.11748 | 0 | 0
bus_567_a | bus_567_b | bus_567_c | bus_573_a | bus_573_b | bus_573_c | line_line572 | sequential | 8.8378e-05 | 2.5444 | 0.14645 | 0.75478 | 0.1207 | 0 | 0
bus_296_a | bus_296_b | bus_296_c | bus_303_a | bus_303_b | bus_303_c | line_line302 | sequential | 0.0032775 | 2.5444 | 0.14645 | 0.75478 | 0.1207 | 0 | 0
bus_166_a | bus_166_b | bus_166_c | bus_175_a | bus_175_b | bus_175_c | line_line174 | sequential | 0.0026126 | 1.9312 | 0.14162 | 1.8507 | 0.14162 | 0 | 0
bus_216_a | bus_216_b | bus_216_c | bus_225_a | bus_225_b | bus_225_c | line_line224 | sequential | 0.0028473 | 1.9312 | 0.14162 | 1.8507 | 0.14162 | 0 | 0
bus_245_a | bus_245_b | bus_245_c | bus_253_a | bus_253_b | bus_253_c | line_line252 | sequential | 0.00029312 | 1.9312 | 0.14162 | 1.8507 | 0.14162 | 0 | 0
bus_152_a | bus_152_b | bus_152_c | bus_159_a | bus_159_b | bus_159_c | line_line158 | sequential | 0.00019407 | 1.9312 | 0.14162 | 1.8507 | 0.14162 | 0 | 0
bus_32_a | bus_32_b | bus_32_c | bus_37_a | bus_37_b | bus_37_c | line_line36 | sequential | 0.0049861 | 2.4221 | 0.13358 | 0.71777 | 0.11426 | 0 | 0
bus_768_a | bus_768_b | bus_768_c | bus_777_a | bus_777_b | bus_777_c | line_line776 | sequential | 0.00035638 | 1.9312 | 0.14162 | 1.8507 | 0.14162 | 0 | 0
bus_604_a | bus_604_b | bus_604_c | bus_618_a | bus_618_b | bus_618_c | line_line617 | sequential | 0.0019317 | 2.5444 | 0.14645 | 0.75478 | 0.1207 | 0 | 0
bus_441_a | bus_441_b | bus_441_c | bus_448_a | bus_448_b | bus_448_c | line_line447 | sequential | 0.00028432 | 1.9312 | 0.14162 | 1.8507 | 0.14162 | 0 | 0
bus_265_a | bus_265_b | bus_265_c | bus_273_a | bus_273_b | bus_273_c | line_line272 | sequential | 0.00010434 | 1.9312 | 0.14162 | 1.8507 | 0.14162 | 0 | 0
bus_726_a | bus_726_b | bus_726_c | bus_733_a | bus_733_b | bus_733_c | line_line732 | sequential | 0.00010598 | 1.9312 | 0.14162 | 1.8507 | 0.14162 | 0 | 0
bus_291_a | bus_291_b | bus_291_c | bus_298_a | bus_298_b | bus_298_c | line_line297 | sequential | 0.00025009 | 1.9312 | 0.14162 | 1.8507 | 0.14162 | 0 | 0
bus_873_a | bus_873_b | bus_873_c | bus_879_a | bus_879_b | bus_879_c | line_line878 | sequential | 0.00021821 | 2.0229 | 0.13679 | 2.0229 | 0.13679 | 0 | 0
bus_591_a | bus_591_b | bus_591_c | bus_599_a | bus_599_b | bus_599_c | line_line598 | sequential | 0.00040925 | 1.9312 | 0.14162 | 1.8507 | 0.14162 | 0 | 0
bus_503_a | bus_503_b | bus_503_c | bus_511_a | bus_511_b | bus_511_c | line_line510 | sequential | 0.00020205 | 1.9312 | 0.14162 | 1.8507 | 0.14162 | 0 | 0
bus_257_a | bus_257_b | bus_257_c | bus_264_a | bus_264_b | bus_264_c | line_line263 | sequential | 0.0031379 | 1.9312 | 0.14162 | 1.8507 | 0.14162 | 0 | 0
bus_546_a | bus_546_b | bus_546_c | bus_555_a | bus_555_b | bus_555_c | line_line554 | sequential | 0.00014088 | 1.9312 | 0.14162 | 1.8507 | 0.14162 | 0 | 0
bus_316_a | bus_316_b | bus_316_c | bus_323_a | bus_323_b | bus_323_c | line_line322 | sequential | 0.00016592 | 1.9312 | 0.14162 | 1.8507 | 0.14162 | 0 | 0
bus_805_a | bus_805_b | bus_805_c | bus_814_a | bus_814_b | bus_814_c | line_line813 | sequential | 0.00010454 | 1.9312 | 0.14162 | 1.8507 | 0.14162 | 0 | 0
bus_71_a | bus_71_b | bus_71_c | bus_78_a | bus_78_b | bus_78_c | line_line77 | sequential | 0.00067344 | 1.9312 | 0.14162 | 1.8507 | 0.14162 | 0 | 0
bus_95_a | bus_95_b | bus_95_c | bus_98_a | bus_98_b | bus_98_c | line_line97 | sequential | 0.00022903 | 2.4221 | 0.13358 | 0.71777 | 0.11426 | 0 | 0
bus_857_a | bus_857_b | bus_857_c | bus_865_a | bus_865_b | bus_865_c | line_line864 | sequential | 0.0017329 | 2.5444 | 0.14645 | 0.75478 | 0.1207 | 0 | 0
bus_400_a | bus_400_b | bus_400_c | bus_406_a | bus_406_b | bus_406_c | line_line405 | sequential | 0.0022787 | 1.9312 | 0.14162 | 1.8507 | 0.14162 | 0 | 0
bus_329_a | bus_329_b | bus_329_c | bus_335_a | bus_335_b | bus_335_c | line_line334 | sequential | 0.0014459 | 1.9312 | 0.14162 | 1.8507 | 0.14162 | 0 | 0
bus_132_a | bus_132_b | bus_132_c | bus_138_a | bus_138_b | bus_138_c | line_line137 | sequential | 0.00020448 | 1.9312 | 0.14162 | 1.8507 | 0.14162 | 0 | 0
bus_15_a | bus_15_b | bus_15_c | bus_16_a | bus_16_b | bus_16_c | line_line15 | sequential | 5.9987e-05 | 6.3891 | 0.15932 | 6.3891 | 0.15932 | 0 | 0
bus_417_a | bus_417_b | bus_417_c | bus_423_a | bus_423_b | bus_423_c | line_line422 | sequential | 0.00014851 | 1.9312 | 0.14162 | 1.8507 | 0.14162 | 0 | 0
bus_386_a | bus_386_b | bus_386_c | bus_393_a | bus_393_b | bus_393_c | line_line392 | sequential | 0.0048675 | 1.9312 | 0.14162 | 1.8507 | 0.14162 | 0 | 0
bus_847_a | bus_847_b | bus_847_c | bus_853_a | bus_853_b | bus_853_c | line_line852 | sequential | 6.6524e-05 | 1.9312 | 0.14162 | 1.8507 | 0.14162 | 0 | 0
bus_833_a | bus_833_b | bus_833_c | bus_839_a | bus_839_b | bus_839_c | line_line838 | sequential | 0.001518 | 2.5444 | 0.14645 | 0.75478 | 0.1207 | 0 | 0
bus_875_a | bus_875_b | bus_875_c | bus_881_a | bus_881_b | bus_881_c | line_line880 | sequential | 0.00062833 | 2.5444 | 0.14645 | 0.75478 | 0.1207 | 0 | 0
bus_544_a | bus_544_b | bus_544_c | bus_552_a | bus_552_b | bus_552_c | line_line551 | sequential | 0.00017898 | 1.9312 | 0.14162 | 1.8507 | 0.14162 | 0 | 0
bus_671_a | bus_671_b | bus_671_c | bus_678_a | bus_678_b | bus_678_c | line_line677 | sequential | 0.00042656 | 1.9312 | 0.14162 | 1.8507 | 0.14162 | 0 | 0
bus_838_a | bus_838_b | bus_838_c | bus_843_a | bus_843_b | bus_843_c | line_line842 | sequential | 0.00012801 | 1.9312 | 0.14162 | 1.8507 | 0.14162 | 0 | 0
bus_324_a | bus_324_b | bus_324_c | bus_330_a | bus_330_b | bus_330_c | line_line329 | sequential | 0.00072514 | 1.9312 | 0.14162 | 1.8507 | 0.14162 | 0 | 0
bus_49_a | bus_49_b | bus_49_c | bus_55_a | bus_55_b | bus_55_c | line_line54 | sequential | 7.2235e-05 | 0.93342 | 0.12553 | 0.26715 | 0.10944 | 0 | 0
bus_122_a | bus_122_b | bus_122_c | bus_127_a | bus_127_b | bus_127_c | line_line126 | sequential | 0.0015713 | 0.51338 | 0.12231 | 0.14323 | 0.10863 | 0 | 0
bus_632_a | bus_632_b | bus_632_c | bus_638_a | bus_638_b | bus_638_c | line_line637 | sequential | 8.8757e-05 | 1.5434 | 0.12714 | 0.44096 | 0.11748 | 0 | 0
bus_409_a | bus_409_b | bus_409_c | bus_415_a | bus_415_b | bus_415_c | line_line414 | sequential | 0.0037087 | 1.5434 | 0.12714 | 0.44096 | 0.11748 | 0 | 0
bus_92_a | bus_92_b | bus_92_c | bus_95_a | bus_95_b | bus_95_c | line_line94 | sequential | 0.00034679 | 2.4221 | 0.13358 | 0.71777 | 0.11426 | 0 | 0
bus_678_a | bus_678_b | bus_678_c | bus_684_a | bus_684_b | bus_684_c | line_line683 | sequential | 0.0013785 | 1.9312 | 0.14162 | 1.8507 | 0.14162 | 0 | 0
bus_513_a | bus_513_b | bus_513_c | bus_522_a | bus_522_b | bus_522_c | line_line521 | sequential | 0.0030493 | 1.9312 | 0.14162 | 1.8507 | 0.14162 | 0 | 0
bus_577_a | bus_577_b | bus_577_c | bus_584_a | bus_584_b | bus_584_c | line_line583 | sequential | 0.00012874 | 1.9312 | 0.14162 | 1.8507 | 0.14162 | 0 | 0
bus_393_a | bus_393_b | bus_393_c | bus_399_a | bus_399_b | bus_399_c | line_line398 | sequential | 0.00035344 | 1.9312 | 0.14162 | 1.8507 | 0.14162 | 0 | 0
bus_366_a | bus_366_b | bus_366_c | bus_371_a | bus_371_b | bus_371_c | line_line370 | sequential | 6.9594e-05 | 1.9312 | 0.14162 | 1.8507 | 0.14162 | 0 | 0
bus_552_a | bus_552_b | bus_552_c | bus_561_a | bus_561_b | bus_561_c | line_line560 | sequential | 6.5859e-05 | 1.9312 | 0.14162 | 1.8507 | 0.14162 | 0 | 0
bus_793_a | bus_793_b | bus_793_c | bus_800_a | bus_800_b | bus_800_c | line_line799 | sequential | 0.0020502 | 1.9312 | 0.14162 | 1.8507 | 0.14162 | 0 | 0
bus_60_a | bus_60_b | bus_60_c | bus_67_a | bus_67_b | bus_67_c | line_line66 | sequential | 4.5982e-05 | 2.4221 | 0.13358 | 0.71777 | 0.11426 | 0 | 0
bus_37_a | bus_37_b | bus_37_c | bus_43_a | bus_43_b | bus_43_c | line_line42 | sequential | 0.00013468 | 0.93342 | 0.12553 | 0.26715 | 0.10944 | 0 | 0
bus_259_a | bus_259_b | bus_259_c | bus_266_a | bus_266_b | bus_266_c | line_line265 | sequential | 0.00012077 | 0.51338 | 0.12231 | 0.14323 | 0.10863 | 0 | 0
bus_806_a | bus_806_b | bus_806_c | bus_815_a | bus_815_b | bus_815_c | line_line814 | sequential | 0.00026151 | 2.5444 | 0.14645 | 0.75478 | 0.1207 | 0 | 0
bus_648_a | bus_648_b | bus_648_c | bus_653_a | bus_653_b | bus_653_c | line_line652 | sequential | 0.0004267 | 1.9312 | 0.14162 | 1.8507 | 0.14162 | 0 | 0
bus_117_a | bus_117_b | bus_117_c | bus_121_a | bus_121_b | bus_121_c | line_line120 | sequential | 0.00012105 | 6.3891 | 0.15932 | 6.3891 | 0.15932 | 0 | 0
bus_28_a | bus_28_b | bus_28_c | bus_32_a | bus_32_b | bus_32_c | line_line31 | sequential | 0.001649 | 2.4221 | 0.13358 | 0.71777 | 0.11426 | 0 | 0
bus_497_a | bus_497_b | bus_497_c | bus_506_a | bus_506_b | bus_506_c | line_line505 | sequential | 5.9756e-05 | 1.5434 | 0.12714 | 0.44096 | 0.11748 | 0 | 0
bus_242_a | bus_242_b | bus_242_c | bus_250_a | bus_250_b | bus_250_c | line_line249 | sequential | 0.00017619 | 1.9312 | 0.14162 | 1.8507 | 0.14162 | 0 | 0
bus_459_a | bus_459_b | bus_459_c | bus_466_a | bus_466_b | bus_466_c | line_line465 | sequential | 0.00039408 | 1.9312 | 0.14162 | 1.8507 | 0.14162 | 0 | 0
bus_185_a | bus_185_b | bus_185_c | bus_194_a | bus_194_b | bus_194_c | line_line193 | sequential | 0.00040435 | 1.9312 | 0.14162 | 1.8507 | 0.14162 | 0 | 0
bus_884_a | bus_884_b | bus_884_c | bus_889_a | bus_889_b | bus_889_c | line_line888 | sequential | 0.0019619 | 1.2231 | 0.14806 | 1.3969 | 0.14806 | 0 | 0
bus_829_a | bus_829_b | bus_829_c | bus_836_a | bus_836_b | bus_836_c | line_line835 | sequential | 0.0014802 | 1.9312 | 0.14162 | 1.8507 | 0.14162 | 0 | 0
bus_425_a | bus_425_b | bus_425_c | bus_433_a | bus_433_b | bus_433_c | line_line432 | sequential | 0.0036755 | 2.5444 | 0.14645 | 0.75478 | 0.1207 | 0 | 0
bus_453_a | bus_453_b | bus_453_c | bus_461_a | bus_461_b | bus_461_c | line_line460 | sequential | 0.0033495 | 2.5444 | 0.14645 | 0.75478 | 0.1207 | 0 | 0
bus_652_a | bus_652_b | bus_652_c | bus_658_a | bus_658_b | bus_658_c | line_line657 | sequential | 0.00010508 | 1.9312 | 0.14162 | 1.8507 | 0.14162 | 0 | 0
bus_429_a | bus_429_b | bus_429_c | bus_436_a | bus_436_b | bus_436_c | line_line435 | sequential | 4.4331e-05 | 1.5434 | 0.12714 | 0.44096 | 0.11748 | 0 | 0
bus_238_a | bus_238_b | bus_238_c | bus_245_a | bus_245_b | bus_245_c | line_line244 | sequential | 0.00020036 | 1.9312 | 0.14162 | 1.8507 | 0.14162 | 0 | 0
bus_667_a | bus_667_b | bus_667_c | bus_674_a | bus_674_b | bus_674_c | line_line673 | sequential | 0.00012542 | 2.5444 | 0.14645 | 0.75478 | 0.1207 | 0 | 0
bus_867_a | bus_867_b | bus_867_c | bus_872_a | bus_872_b | bus_872_c | line_line871 | sequential | 0.0008378 | 1.9312 | 0.14162 | 1.8507 | 0.14162 | 0 | 0
bus_463_a | bus_463_b | bus_463_c | bus_471_a | bus_471_b | bus_471_c | line_line470 | sequential | 0.00031021 | 1.9312 | 0.14162 | 1.8507 | 0.14162 | 0 | 0
bus_78_a | bus_78_b | bus_78_c | bus_83_a | bus_83_b | bus_83_c | line_line82 | sequential | 0.0025377 | 1.9312 | 0.14162 | 1.8507 | 0.14162 | 0 | 0
bus_704_a | bus_704_b | bus_704_c | bus_709_a | bus_709_b | bus_709_c | line_line708 | sequential | 0.00060892 | 1.9312 | 0.14162 | 1.8507 | 0.14162 | 0 | 0
bus_514_a | bus_514_b | bus_514_c | bus_523_a | bus_523_b | bus_523_c | line_line522 | sequential | 0.00044815 | 1.5434 | 0.12714 | 0.44096 | 0.11748 | 0 | 0
bus_35_a | bus_35_b | bus_35_c | bus_39_a | bus_39_b | bus_39_c | line_line38 | sequential | 4.7946e-05 | 1.9312 | 0.14162 | 1.8507 | 0.14162 | 0 | 0
bus_520_a | bus_520_b | bus_520_c | bus_529_a | bus_529_b | bus_529_c | line_line528 | sequential | 0.00010908 | 1.9312 | 0.14162 | 1.8507 | 0.14162 | 0 | 0
bus_151_a | bus_151_b | bus_151_c | bus_158_a | bus_158_b | bus_158_c | line_line157 | sequential | 0.0058852 | 0.51338 | 0.12231 | 0.14323 | 0.10863 | 0 | 0
bus_176_a | bus_176_b | bus_176_c | bus_185_a | bus_185_b | bus_185_c | line_line184 | sequential | 0.00015875 | 1.9312 | 0.14162 | 1.8507 | 0.14162 | 0 | 0
bus_758_a | bus_758_b | bus_758_c | bus_766_a | bus_766_b | bus_766_c | line_line765 | sequential | 7.5602e-05 | 2.5444 | 0.14645 | 0.75478 | 0.1207 | 0 | 0
bus_336_a | bus_336_b | bus_336_c | bus_344_a | bus_344_b | bus_344_c | line_line343 | sequential | 0.0006087 | 1.9312 | 0.14162 | 1.8507 | 0.14162 | 0 | 0
bus_155_a | bus_155_b | bus_155_c | bus_163_a | bus_163_b | bus_163_c | line_line162 | sequential | 0.0032836 | 0.51338 | 0.12231 | 0.14323 | 0.10863 | 0 | 0
bus_220_a | bus_220_b | bus_220_c | bus_228_a | bus_228_b | bus_228_c | line_line227 | sequential | 9.2286e-05 | 1.9312 | 0.14162 | 1.8507 | 0.14162 | 0 | 0
bus_746_a | bus_746_b | bus_746_c | bus_755_a | bus_755_b | bus_755_c | line_line754 | sequential | 0.0018884 | 1.9312 | 0.14162 | 1.8507 | 0.14162 | 0 | 0
bus_810_a | bus_810_b | bus_810_c | bus_820_a | bus_820_b | bus_820_c | line_line819 | sequential | 0.001602 | 2.5444 | 0.14645 | 0.75478 | 0.1207 | 0 | 0
bus_336_a | bus_336_b | bus_336_c | bus_343_a | bus_343_b | bus_343_c | line_line342 | sequential | 0.0012937 | 1.9312 | 0.14162 | 1.8507 | 0.14162 | 0 | 0
bus_5_a | bus_5_b | bus_5_c | bus_6_a | bus_6_b | bus_6_c | line_line5 | sequential | 9.2038e-05 | 2.4221 | 0.13358 | 0.71777 | 0.11426 | 0 | 0
bus_542_a | bus_542_b | bus_542_c | bus_551_a | bus_551_b | bus_551_c | line_line550 | sequential | 0.002324 | 2.5444 | 0.14645 | 0.75478 | 0.1207 | 0 | 0
bus_831_a | bus_831_b | bus_831_c | bus_837_a | bus_837_b | bus_837_c | line_line836 | sequential | 7.6416e-05 | 1.9312 | 0.14162 | 1.8507 | 0.14162 | 0 | 0
bus_75_a | bus_75_b | bus_75_c | bus_80_a | bus_80_b | bus_80_c | line_line79 | sequential | 6.4387e-05 | 2.4221 | 0.13358 | 0.71777 | 0.11426 | 0 | 0
bus_196_a | bus_196_b | bus_196_c | bus_206_a | bus_206_b | bus_206_c | line_line205 | sequential | 0.0020179 | 1.9312 | 0.14162 | 1.8507 | 0.14162 | 0 | 0
bus_784_a | bus_784_b | bus_784_c | bus_791_a | bus_791_b | bus_791_c | line_line790 | sequential | 5.7156e-05 | 2.5444 | 0.14645 | 0.75478 | 0.1207 | 0 | 0
bus_453_a | bus_453_b | bus_453_c | bus_462_a | bus_462_b | bus_462_c | line_line461 | sequential | 0.0022903 | 1.9312 | 0.14162 | 1.8507 | 0.14162 | 0 | 0
bus_172_a | bus_172_b | bus_172_c | bus_181_a | bus_181_b | bus_181_c | line_line180 | sequential | 0.0001116 | 6.3891 | 0.15932 | 6.3891 | 0.15932 | 0 | 0
bus_825_a | bus_825_b | bus_825_c | bus_832_a | bus_832_b | bus_832_c | line_line831 | sequential | 0.00012802 | 1.9312 | 0.14162 | 1.8507 | 0.14162 | 0 | 0
bus_308_a | bus_308_b | bus_308_c | bus_315_a | bus_315_b | bus_315_c | line_line314 | sequential | 0.00029443 | 1.9312 | 0.14162 | 1.8507 | 0.14162 | 0 | 0
bus_97_a | bus_97_b | bus_97_c | bus_100_a | bus_100_b | bus_100_c | line_line99 | sequential | 5.5668e-05 | 6.3891 | 0.15932 | 6.3891 | 0.15932 | 0 | 0
bus_709_a | bus_709_b | bus_709_c | bus_715_a | bus_715_b | bus_715_c | line_line714 | sequential | 5.7998e-05 | 1.9312 | 0.14162 | 1.8507 | 0.14162 | 0 | 0
bus_849_a | bus_849_b | bus_849_c | bus_855_a | bus_855_b | bus_855_c | line_line854 | sequential | 0.0014044 | 1.9312 | 0.14162 | 1.8507 | 0.14162 | 0 | 0
bus_347_a | bus_347_b | bus_347_c | bus_353_a | bus_353_b | bus_353_c | line_line352 | sequential | 5.2817e-05 | 1.5434 | 0.12714 | 0.44096 | 0.11748 | 0 | 0
bus_722_a | bus_722_b | bus_722_c | bus_729_a | bus_729_b | bus_729_c | line_line728 | sequential | 0.00057756 | 1.9312 | 0.14162 | 1.8507 | 0.14162 | 0 | 0
bus_810_a | bus_810_b | bus_810_c | bus_819_a | bus_819_b | bus_819_c | line_line818 | sequential | 0.001602 | 2.5444 | 0.14645 | 0.75478 | 0.1207 | 0 | 0
bus_531_a | bus_531_b | bus_531_c | bus_540_a | bus_540_b | bus_540_c | line_line539 | sequential | 5.1089e-05 | 1.5434 | 0.12714 | 0.44096 | 0.11748 | 0 | 0
bus_407_a | bus_407_b | bus_407_c | bus_413_a | bus_413_b | bus_413_c | line_line412 | sequential | 0.000541 | 2.5444 | 0.14645 | 0.75478 | 0.1207 | 0 | 0
bus_851_a | bus_851_b | bus_851_c | bus_858_a | bus_858_b | bus_858_c | line_line857 | sequential | 0.0042639 | 2.5444 | 0.14645 | 0.75478 | 0.1207 | 0 | 0
bus_360_a | bus_360_b | bus_360_c | bus_365_a | bus_365_b | bus_365_c | line_line364 | sequential | 8.5669e-05 | 1.9312 | 0.14162 | 1.8507 | 0.14162 | 0 | 0
bus_594_a | bus_594_b | bus_594_c | bus_603_a | bus_603_b | bus_603_c | line_line602 | sequential | 0.0028847 | 1.5434 | 0.12714 | 0.44096 | 0.11748 | 0 | 0
bus_529_a | bus_529_b | bus_529_c | bus_537_a | bus_537_b | bus_537_c | line_line536 | sequential | 0.00034975 | 1.9312 | 0.14162 | 1.8507 | 0.14162 | 0 | 0
bus_199_a | bus_199_b | bus_199_c | bus_210_a | bus_210_b | bus_210_c | line_line209 | sequential | 0.00027861 | 6.3891 | 0.15932 | 6.3891 | 0.15932 | 0 | 0
bus_903_a | bus_903_b | bus_903_c | bus_904_a | bus_904_b | bus_904_c | line_line903 | sequential | 0.00021066 | 1.9312 | 0.14162 | 1.8507 | 0.14162 | 0 | 0
bus_96_a | bus_96_b | bus_96_c | bus_99_a | bus_99_b | bus_99_c | line_line98 | sequential | 2.3125e-05 | 0.93342 | 0.12553 | 0.26715 | 0.10944 | 0 | 0
bus_542_a | bus_542_b | bus_542_c | bus_550_a | bus_550_b | bus_550_c | line_line549 | sequential | 0.002324 | 2.5444 | 0.14645 | 0.75478 | 0.1207 | 0 | 0
bus_147_a | bus_147_b | bus_147_c | bus_154_a | bus_154_b | bus_154_c | line_line153 | sequential | 5.1634e-05 | 0.93342 | 0.12553 | 0.26715 | 0.10944 | 0 | 0
bus_41_a | bus_41_b | bus_41_c | bus_47_a | bus_47_b | bus_47_c | line_line46 | sequential | 0.0027007 | 1.9312 | 0.14162 | 1.8507 | 0.14162 | 0 | 0
bus_434_a | bus_434_b | bus_434_c | bus_441_a | bus_441_b | bus_441_c | line_line440 | sequential | 0.00030266 | 1.9312 | 0.14162 | 1.8507 | 0.14162 | 0 | 0
bus_63_a | bus_63_b | bus_63_c | bus_70_a | bus_70_b | bus_70_c | line_line69 | sequential | 0.0021724 | 1.9312 | 0.14162 | 1.8507 | 0.14162 | 0 | 0
bus_48_a | bus_48_b | bus_48_c | bus_54_a | bus_54_b | bus_54_c | line_line53 | sequential | 0.00039736 | 2.4221 | 0.13358 | 0.71777 | 0.11426 | 0 | 0
bus_479_a | bus_479_b | bus_479_c | bus_487_a | bus_487_b | bus_487_c | line_line486 | sequential | 0.00010896 | 1.5434 | 0.12714 | 0.44096 | 0.11748 | 0 | 0
bus_36_a | bus_36_b | bus_36_c | bus_40_a | bus_40_b | bus_40_c | line_line39 | sequential | 0.00024857 | 1.9312 | 0.14162 | 1.8507 | 0.14162 | 0 | 0
bus_787_a | bus_787_b | bus_787_c | bus_794_a | bus_794_b | bus_794_c | line_line793 | sequential | 0.0018618 | 2.5444 | 0.14645 | 0.75478 | 0.1207 | 0 | 0
bus_181_a | bus_181_b | bus_181_c | bus_189_a | bus_189_b | bus_189_c | line_line188 | sequential | 9.5766e-05 | 6.3891 | 0.15932 | 6.3891 | 0.15932 | 0 | 0
bus_890_a | bus_890_b | bus_890_c | bus_894_a | bus_894_b | bus_894_c | line_line893 | sequential | 0.0016324 | 2.0229 | 0.13679 | 2.0229 | 0.13679 | 0 | 0
bus_555_a | bus_555_b | bus_555_c | bus_564_a | bus_564_b | bus_564_c | line_line563 | sequential | 0.00011116 | 1.9312 | 0.14162 | 1.8507 | 0.14162 | 0 | 0
bus_670_a | bus_670_b | bus_670_c | bus_677_a | bus_677_b | bus_677_c | line_line676 | sequential | 8.2438e-05 | 1.9312 | 0.14162 | 1.8507 | 0.14162 | 0 | 0
bus_545_a | bus_545_b | bus_545_c | bus_554_a | bus_554_b | bus_554_c | line_line553 | sequential | 0.0002308 | 1.9312 | 0.14162 | 1.8507 | 0.14162 | 0 | 0
bus_144_a | bus_144_b | bus_144_c | bus_150_a | bus_150_b | bus_150_c | line_line149 | sequential | 0.000162 | 1.9312 | 0.14162 | 1.8507 | 0.14162 | 0 | 0
bus_187_a | bus_187_b | bus_187_c | bus_196_a | bus_196_b | bus_196_c | line_line195 | sequential | 0.0051596 | 0.51338 | 0.12231 | 0.14323 | 0.10863 | 0 | 0
bus_728_a | bus_728_b | bus_728_c | bus_735_a | bus_735_b | bus_735_c | line_line734 | sequential | 4.7716e-05 | 1.9312 | 0.14162 | 1.8507 | 0.14162 | 0 | 0
bus_414_a | bus_414_b | bus_414_c | bus_420_a | bus_420_b | bus_420_c | line_line419 | sequential | 0.00014542 | 1.9312 | 0.14162 | 1.8507 | 0.14162 | 0 | 0
bus_418_a | bus_418_b | bus_418_c | bus_424_a | bus_424_b | bus_424_c | line_line423 | sequential | 0.0019849 | 1.9312 | 0.14162 | 1.8507 | 0.14162 | 0 | 0
bus_575_a | bus_575_b | bus_575_c | bus_582_a | bus_582_b | bus_582_c | line_line581 | sequential | 0.00022307 | 1.9312 | 0.14162 | 1.8507 | 0.14162 | 0 | 0
bus_466_a | bus_466_b | bus_466_c | bus_474_a | bus_474_b | bus_474_c | line_line473 | sequential | 0.001989 | 1.9312 | 0.14162 | 1.8507 | 0.14162 | 0 | 0
bus_422_a | bus_422_b | bus_422_c | bus_429_a | bus_429_b | bus_429_c | line_line428 | sequential | 5.1495e-05 | 1.5434 | 0.12714 | 0.44096 | 0.11748 | 0 | 0
bus_427_a | bus_427_b | bus_427_c | bus_434_a | bus_434_b | bus_434_c | line_line433 | sequential | 0.00053816 | 1.9312 | 0.14162 | 1.8507 | 0.14162 | 0 | 0
bus_742_a | bus_742_b | bus_742_c | bus_750_a | bus_750_b | bus_750_c | line_line749 | sequential | 4.1576e-05 | 1.9312 | 0.14162 | 1.8507 | 0.14162 | 0 | 0
bus_815_a | bus_815_b | bus_815_c | bus_823_a | bus_823_b | bus_823_c | line_line822 | sequential | 0.0003023 | 2.5444 | 0.14645 | 0.75478 | 0.1207 | 0 | 0
bus_163_a | bus_163_b | bus_163_c | bus_171_a | bus_171_b | bus_171_c | line_line170 | sequential | 0.0043593 | 0.51338 | 0.12231 | 0.14323 | 0.10863 | 0 | 0
bus_837_a | bus_837_b | bus_837_c | bus_842_a | bus_842_b | bus_842_c | line_line841 | sequential | 8.872e-05 | 1.9312 | 0.14162 | 1.8507 | 0.14162 | 0 | 0
bus_761_a | bus_761_b | bus_761_c | bus_769_a | bus_769_b | bus_769_c | line_line768 | sequential | 0.00082568 | 1.9312 | 0.14162 | 1.8507 | 0.14162 | 0 | 0
bus_61_a | bus_61_b | bus_61_c | bus_68_a | bus_68_b | bus_68_c | line_line67 | sequential | 5.9678e-05 | 0.93342 | 0.12553 | 0.26715 | 0.10944 | 0 | 0
bus_51_a | bus_51_b | bus_51_c | bus_57_a | bus_57_b | bus_57_c | line_line56 | sequential | 0.00012821 | 1.9312 | 0.14162 | 1.8507 | 0.14162 | 0 | 0
bus_239_a | bus_239_b | bus_239_c | bus_246_a | bus_246_b | bus_246_c | line_line245 | sequential | 0.0012922 | 1.9312 | 0.14162 | 1.8507 | 0.14162 | 0 | 0
bus_432_a | bus_432_b | bus_432_c | bus_439_a | bus_439_b | bus_439_c | line_line438 | sequential | 0.0051986 | 2.5444 | 0.14645 | 0.75478 | 0.1207 | 0 | 0
bus_739_a | bus_739_b | bus_739_c | bus_746_a | bus_746_b | bus_746_c | line_line745 | sequential | 0.0023231 | 1.9312 | 0.14162 | 1.8507 | 0.14162 | 0 | 0
bus_686_a | bus_686_b | bus_686_c | bus_691_a | bus_691_b | bus_691_c | line_line690 | sequential | 0.0065402 | 1.5434 | 0.12714 | 0.44096 | 0.11748 | 0 | 0
bus_362_a | bus_362_b | bus_362_c | bus_367_a | bus_367_b | bus_367_c | line_line366 | sequential | 0.00055216 | 2.5444 | 0.14645 | 0.75478 | 0.1207 | 0 | 0
bus_22_a | bus_22_b | bus_22_c | bus_24_a | bus_24_b | bus_24_c | line_line23 | sequential | 3.1842e-05 | 6.3891 | 0.15932 | 6.3891 | 0.15932 | 0 | 0
bus_398_a | bus_398_b | bus_398_c | bus_404_a | bus_404_b | bus_404_c | line_line403 | sequential | 0.00013981 | 1.9312 | 0.14162 | 1.8507 | 0.14162 | 0 | 0
bus_845_a | bus_845_b | bus_845_c | bus_851_a | bus_851_b | bus_851_c | line_line850 | sequential | 0.0027117 | 2.5444 | 0.14645 | 0.75478 | 0.1207 | 0 | 0
bus_269_a | bus_269_b | bus_269_c | bus_277_a | bus_277_b | bus_277_c | line_line276 | sequential | 8.6483e-05 | 1.9312 | 0.14162 | 1.8507 | 0.14162 | 0 | 0
bus_455_a | bus_455_b | bus_455_c | bus_463_a | bus_463_b | bus_463_c | line_line462 | sequential | 0.00044537 | 1.9312 | 0.14162 | 1.8507 | 0.14162 | 0 | 0
bus_179_a | bus_179_b | bus_179_c | bus_187_a | bus_187_b | bus_187_c | line_line186 | sequential | 0.0028898 | 0.51338 | 0.12231 | 0.14323 | 0.10863 | 0 | 0
bus_763_a | bus_763_b | bus_763_c | bus_772_a | bus_772_b | bus_772_c | line_line771 | sequential | 8.1015e-05 | 1.9312 | 0.14162 | 1.8507 | 0.14162 | 0 | 0
bus_288_a | bus_288_b | bus_288_c | bus_297_a | bus_297_b | bus_297_c | line_line296 | sequential | 0.0023777 | 1.5434 | 0.12714 | 0.44096 | 0.11748 | 0 | 0

## Transformer 3-phase Mutual
| winding 0 | [5 empty] | winding 1
ID | Bus A | Bus B | Bus C | V (kV) | S_base (kVA) | Conn. type | Bus A | Bus B | Bus C | V (kV) | S_base (kVA) | Conn. type | Z0 leakage (pu) | Z1 leakage (pu) | X0/R0 | X1/R1 | No Load Loss (kW) | Tap A | Tap B | Tap C | Lowest Tap | Highest Tap | Min Range (%) | Max Range (%)
xf2w_tr1 | bus_source_a | bus_source_b | bus_source_c | 11 | 1000 | delta | bus_1_a | bus_1_b | bus_1_c | 0.21 | 1000 | wye | 0.0402 | 0.0402 | 10 | 10 | 0 | 0 | 0 | 0 | -16 | 16 | 10 | 10